## RT In-situ observing stations
RA | Station ID | Dataset (ERDDAP) ID | WMO ID or NWS/CMAN ID | Station Long Name | Station Description | Latitude (dec deg) | Longitude (dec deg) | Platform Type | Station Deployment (mm/yyyy, yyyy, < 5 yr, > 5 yr) | Currently Operational? (Y, N, O, U) | Platform Funder/Sponsor | RA Funding Involvement (Yf, Yp, N) | Platform Operator/Owner | Operator Sector | Platform Maintainer | Data Manager | Variable Names + water column depth of measurement in meters [CF_name (# m, # m) or CF_name (mult) or CF_name (# depths)]. | Additional notes
GLOS | 45013 | obs_2 | 45013 | Station 45013 - Atwater Park, WI | Milwaukee Buoy ATW20 (45013) | 43.1 | -87.85 | moored_buoy | 2011-08-12 | Y |  | Yf | University of Wisconsin-Milwaukee | academic |  |  | wind_from_direction, wind_speed, wind_speed_of_gust, air_temperature, air_pressure_at_mean_sea_level, sea_water_temperature (sfc, 1m, 2m, 3m, 4m, 5m, 6m, 7m, 8m, 9m, 10m, 11m, 12m, 13m, 14m, 15m, 16m, 17m, 18m), Relative_humidity, surface_downwelling_shortwave_flux_in_air, sea_surface_wave_significant_height, sea_surface_wave_period_at_variance_spectral_density_maximum, sea_surface_wave_mean_height_of_highest_tenth, sea_surface_wave_from_direction, sea_water_turbidity, "sea_water_electrical_conductivity_at_reference_temperature (ref_temp = 25 degrees C)"", sea_water_ph_reported_on_total_scale, mass_concentration_of_oxygen_in_sea_water , chlorophyll_fluorescence, phycocyanin_fluorescence, mass_concentration_of_chlorophyll_in_sea_water, fractional_saturation_of_oxygen_in_sea_water, eastward_sea_water_velocity + northward_sea_water_velocity (3m,5m,7m,9m,11m,13m,15m,17m,19m, 21m), time, latitude, longitude, depth, battery_voltage
GLOS | 45014 | obs_43 | 45014 | Station 45014 - GB17 - South Green Bay, WI | Green Bay Buoy GB17 (45014) | 44.8 | -87.76 | moored_buoy | 2011-08-12 | Y |  | Yf | University of Wisconsin-Milwaukee | academic |  |  | wind_from_direction, wind_speed, wind_speed_of_gust, air_temperature, air_pressure_at_mean_sea_level, sea_water_temperature (sfc,1m, 2m, 3m, 4m, 5m, 6m, 7m, 8m, 9m, 10m, 11m, 12m, 13m), relative_humidity, surface_downwelling_shortwave_flux_in_air, sea_surface_wave_significant_height, sea_water_turbidity, sea_water_ph_reported_on_total_scale, sea_water_electrical_conductivity_at_reference_temperature (ref_temp = 25 degrees C)"", chlorophyll_fluorescence, battery_voltage, mass_concentration_of_oxygen_in_sea_water , fractional_saturation_of_oxygen_in_sea_water, northward_sea_water_velocity + eastward_sea_water_velocity(1m, 3m,5m,7m,9m,11m, 13m), phycocyanin_fluorescence, phycocyanin_concentration, mass_concentration_of_chlorophyll_in_sea_water, fluorescent_dissolved_organic_matter, sea_surface_wave_maximum_height, sea_surface_wave_mean_height_of_highest_tenth, sea_surface_wave_from_direction_at_variance_spectral_density_maximum, sea_surface_wave_period_at_variance_spectral_density_maximum, time, latitude, longitude, depth
GLOS | 45022 | obs_61 | 45022 | Station 45022 - Little Traverse Bay, MI | Little Traverse Bay Buoy U-GLOS 004 (45022) | 45.403 | -85.088 | moored_buoy | 2009-07-29 | Y |  | Yf | University of Michigan CIGLR | academic |  |  | wind_from_direction, wind_speed, wind_speed_of_gust, air_temperature, air_pressure_at_mean_sea_level, sea_water_temperature (sfc, 3m, 7m, 11m, 15m, 19m, 23m, 27m, 31m, 33m), dew_point_temperature, surface_downwelling_shortwave_flux_in_air, sea_surface_wave_significant_height, sea_surface_wave_period_at_spectral_density_maximum, sea_surface_wave_from_direction, battery_voltage, time, latitude, longitude, depth
GLOS | 45023 | obs_44 | 45023 | Station 45023 - North Entry Buoy, North Keweenaw Peninsula, MI | North Entry MTU Buoy (45023) | 47.27 | -88.607 | moored_buoy | 2010-07-08 | Y |  | Yf | Michigan Tech University | academic |  |  | wind_from_direction, wind_speed, wind_speed_of_gust, air_temperature, air_pressure_at_mean_sea_level, sea_water_temperature (sfc, 2.4m, 4m, 5.6m, 7.2m, 8.8m, 10.4m, 12m, 13.6m, 15.2m), Relative_Humidity, surface_downwelling_shortwave_flux_in_air, sea_surface_wave_significant_height, sea_surface_wind_wave_period_at_variance_spectral_density_maximum, sea_surface_wave_from_direction, battery_voltage, time, latitude, longitude, depth, eastward_sea_water_velocity + northward_sea_water_velocity (2m, 3m, 4m, 5m, 6m, 7m, 8m, 9m, 10m, 11m, 12m, 13m, 14m, 15m, 16m, 17m, 18m, 19m, 20m) , sea_surface_wave_maximum_height, sea_surface_wave_maximum_Period, sea_surface_wave_mean_height_of_highest_tenth
GLOS | 45024 | obs_62 | 45024 | Station 45024 - Ludington Buoy, MI | Ludington Buoy (45024) | 43.977 | -86.559 | moored_buoy | 2009-08-04 | Y |  | Yf | University of Michigan CIGLR | academic
GLOS | 45025 | obs_46 | 45025 | Station 45025 - South Entry Buoy, South Keweenaw Peninsula, MI | South Entry Buoy MTU1 (45025) | 46.969 | -88.398 | moored_buoy | 2011-06-03 | Y |  | Yf | Michigan Tech University | academic |  |  | wind_from_direction, wind_speed, wind_speed_of_gust, air_temperature, air_pressure_at_mean_sea_level, sea_water_temperature (sfc, 2.4m, 4m, 5.6m, 7.2m, 8.8m, 10.4m, 12m, 13.6m, 15.2m), Relative_humidity, surface_downwelling_shortwave_flux_in_air, sea_surface_wave_significant_height, sea_surface_wave_maximum_period, sea_surface_wave_from_direction, sea_surface_wave_maximum_height, sea_surface_wave_maximum_period, sea_surface_wave_mean_height_of_highest_tenth, sea_surface_wave_period_at_variance_spectral_density_maximum, battery_voltage time, latitude, longitude, depth
GLOS | 45026 | obs_33 | 45026 | Station 45026 - Cook Nuclear Plant Buoy, Stevensville, MI | Cook Plant Buoy (45026) | 41.983 | -86.617 | moored_buoy | 2011-06-09 | Y |  | N | LimnoTech | industry |  |  | wind_from_direction, wind_speed, wind_speed_of_gust, air_temperature, air_pressure_at_mean_sea_level, dew_point_temperature, sea_surface_wave_significant_height, sea_surface_wave_from_direction, time, latitude, longitude, depth, sea_surface_wave_period_at_variance_spectral_density_maximum
GLOS | 45027 | obs_42 | 45027 | Station 45027 - McQuade Harbor Nearshore, MN | LL01-Duluth Buoy (45027) | 46.86 | -91.93 | moored_buoy | 2011-05-23 | Y |  | N Yp | University of Minnesota-Duluth | academic |  |  | wind_from_direction, wind_speed, wind_speed_of_gust, air_temperature, air_pressure_at_mean_sea_level, sea_water_temperature (sfc, 3m, 5m, 10m, 15m, 20m, 25m, 30m, 35m, 40m), dew_point_temperature, surface_downwelling_shortwave_flux_in_air, chlorophyll_fluorescence, sea_water_turbidity, phycocyanin_fluorescence, sea_surface_wave_from_direction, time, latitude, longitude, depth, air_pressure, sea_water_ph_reported-on_total_scale, sea_surface_wave_significant_height, sea_surface_wave_period_at_variance_spectral_density_maximum, sea_surface_wave_from_direction
GLOS | 45028 | obs_45 | 45028 | Station 45028 - Western Lake Superior | LLO2-Duluth Buoy (45028) | 46.81 | -91.84 | moored_buoy | 2011-05-23 | Y |  | N Yp | University of Minnesota-Duluth | academic |  |  | wind_from_direction, wind_speed, wind_speed_of_gust, air_temperature, air_pressure_at_mean_sea_level, air_pressure, sea_water_temperature (sfc, 3m, 5.5m, 8m, 13m, 18m, 23m, 28m, 33m, 38m, 43m), dew_point_temperature, surface_downwelling_shortwave_flux_in_air, sea_surface_wave_significant_height, time, latitude, longitude, depth, chlorophyll_fluorescence, sea_water_ph_reported_on_total_scale, sea_surface_wave_period_at_variance_spectral_density_maximum, sea_water_turbidity, phycocyanin_fluorescence, sea_surface_wave_from_direction
GLOS | 45029 | obs_3 | 45029 | Station 45029 - Holland Buoy, MI | Port Sheldon (Holland) Buoy (45029) | 42.9 | -86.272 | moored_buoy | 2009-08-04 | Y |  | N | LimnoTech | industry |  |  | wind_from_direction, wind_speed, wind_speed_of_gust, air_temperature, air_pressure_at_mean_sea_level, sea_water_temperature (1m dew_point_temperature, sea_surface_wave_significant_height, sea_surface_wave_from_direction, time, latitude, longitude, depth, sea_surface_wave_period_at_variance_spectral_density_maximum
GLOS | 45162 | obs_67 | 45162 | Station 45162 - Thunder Bay Buoy, Alpena, MI | Alpena Thunder Bay Recon Buoy (45162) | 44.987 | -83.27 | moored_buoy | 2011-06-09 | Y |  | Yp | Great Lakes Environmental Research Laboratory | gov_federal |  |  | wind_from_direction, wind_speed, wind_speed_of_gust, air_temperature, sea_water_temperature (sfc,19m), sea_surface_wave_significant_height, sea_surface_wave_period_at_variance_spectral_density_maximum, sea_surface_wave_from_direction, sea_surface_wave_maximum_height, air_pressure_at_mean_sea_level, fluorescence_dissolved_organic_matter (19m), sea_water_turbidity (19m), fractional_saturation_of_oxygen_in_sea_water (19m), chlorophyll_fluorescence (19m), mass_concentration_of_oxygen_in_sea_water (19m), phycocyanin_fluorescence (19m), surface_downwelling_photosynthetic_photon_flux_in_air, sea_water_electrical_conductivity (19m), sea_water_ph_reported_on_total_scale (1m, 19m), sea_water_electrical_conductivity_at_reference_temperature (ref_temp = 25 degrees C) (19m), time, latitude, longitude, depth
GLOS | 45163 | obs_68 | 45163 | Station 45163 - Saginaw Bay Buoy, MI | Saginaw Bay RECON Buoy SBB (45163) | 43.986 | -83.595 | moored_buoy | 2011-06-09 | Y |  | Yp | Great Lakes Environmental Research Laboratory | gov_federal |  |  | wind_from_direction, wind_speed, wind_speed_of_gust, air_temperature, sea_water_temperature (1m, 13m), sea_surface_wave_significant_height, sea_surface_wave_from_direction, sea_surface_wave_maximum_height, sea_water_electrical_conductivity (1m, 13m), sea_water_turbidity (1m, 13m), sea_water_ph_reported_on_total_scale (1m, 13m), chlorophyll_fluorescence (1m, 13m), mass_concentration_of_oxygen_in_sea_water (1m, 13m), fractional_saturation_of_oxygen_in_sea_water (1m, 13m), air_pressure_at_mean_sea_level, fluorescent_dissolved_organic_matter (1m, 13m), surface_downwelling_photosynthetic_photon_flux_in_air, sea_surface_wave_period_at_spectral_density_maximum, sea_water_electrical_conductivity_at_reference_temperature (ref_temp = 25 degrees C) (1m, 13m), time, latitude, longitude, depth, phycocyanin_fluorescence (1m, 13m)
GLOS | 45164 | obs_70 | 45164 | Station 45164 - Cleveland Buoy, OH | Cleveland RECON Buoy (45164) | 41.732 | -81.694 | moored_buoy | 2011-06-09 | Y |  | N | LimnoTech | industry |  |  | wind_from_direction, wind_speed, wind_speed_of_gust, air_temperature, sea_water_temperature(1m), sea_surface_wave_significant_height, time, latitude, longitude, depth
GLOS | 45165 | obs_71 | 45165 | Station 45165 - Toledo Water Intake Buoy, Oregon, OH | Toledo Water Intake Crib Buoy (45165) | 41.702 | -83.261 | moored_buoy | 2009-08-04 | Y |  | N | LimnoTech | industry |  |  | wind_from_direction, wind_speed, wind_speed_of_gust, air_temperature, sea_water_temperature, sea_surface_wave_significant_height, time, latitude, longitude, depth, sea_surface_wave_period_at_variance_spectral_density_maximum
GLOS | 45167 | obs_99 | 45167 | Station 45167 - Erie Nearshore Buoy, Erie, PA | Erie buoy RSC-A (45167) | 42.186 | -80.137 | moored_buoy | 2011-06-09 | Y |  | N | Regional Science Consortium | nonprofit |  |  | sea_surface_wave_significant_height, sea_surface_wave_period_at_spectral_density_maximum, air_temperature, sea_water_temperature (1m), wind_speed, wind_from_direction, wind_speed_of_gust, mass_concentration_of_oxygen_in_sea_water, fractional_saturation_of_oxygen_in_sea_water, sea_water_turbidity, sea_water_ph_reported_on_total_scale, air_pressure_at_mean_sea_level, sea_water_electrical_conductivity_at_reference_temperature (ref_temp = 25 degrees C), surface_downwelling_shortwave_flux_in_air, latitude, longitude, time, depth, relative_humidity, sea_surface_wave_from_direction
GLOS | 45168 | obs_37 | 45168 | Station 45168 - South Haven Buoy, MI | South Haven Buoy (45168) | 42.397 | -86.331 | moored_buoy | 2009-08-04 | Y |  | N | LimnoTech | industry |  |  | wind_from_direction, wind_speed, wind_speed_of_gust , air_temperature, air_pressure_at_mean_sea_level, sea_water_temperature (sfc, 1m), dew_point_temperature, sea_surface_wave_significant_height, sea_surface_wave_mean_period, sea_surface_wave_from_direction, time, latitude, longitude, depth, sea_surface_wave_period_at_variance_spectral_density_maximum
GLOS | 45170 | obs_47 | 45170 | Station 45170 - Michigan City Buoy, IN | Illinois-Indiana Sea Grant Buoy (45170) | 41.755 | -86.968 | moored_buoy | 2011-06-09 | Y |  | N | Illinois-Indiana Sea Grant, Purdue University | nonprofit |  |  | wind_from_direction, wind_speed, wind_speed_of_gust, ,air_temperature, sea_water_temperature (1m, 2m, 3m, 4m, 5m, 6m, 7m, 8m, 9m, 10m, 11m, 12m, 13m, 14m, 15m, 16m, 17m), dew_point_temperature, sea_surface_wave_significant_height, sea_surface_wave_period_at_spectral_density_maximum, ,sea_surface_wave_from_direction, surface_downwelling_shortwave_flux_in_air, battery_voltage, time, latitude, longitude, depth, air_pressure_at_mean_sea_level, sea_surface_wave_maximum_height
GLOS | 45174 | obs_57 | 45174 | Station 45174 - Wilmette, IL | Wilmette Weather Buoy (45174) | 42.135 | -87.655 | moored_buoy | 2015-08-04 | Y |  | N | Illinois-Indiana Sea Grant, Purdue University | nonprofit |  |  | wind_from_direction, wind_speed, wind_speed_of_gust, air_temperature, air_pressure_at_mean_sea_level, sea_water_temperature (1m, 3m, 5m, 7m, 9m), dew_point_temperature, sea_surface_wave_mean_period, sea_surface_wave_significant_height, sea_surface_wave_from_direction, surface_downwelling_shortwave_flux_in_air, battery_voltage , time, latitude, longitude, depth, relative_humidity
GLOS | 45175 | obs_38 | 45175 | Station 45175 - Mackinac Straits West, Mackinaw City, MI | Mackinac Straits Buoy (45175) | 45.825 | -84.772 | moored_buoy | 2015-08-28 | Y |  | N | Michigan Tech University | academic |  |  | wind_from_direction, wind_speed, wind_speed_of_gust, air_temperature, air_pressure_at_mean_sea_level, sea_water_temperature (1m), dew_point_temperature, Relative_humidity, sea_surface_wave_significant_height, sea_surface_wave_period_at_spectral_density_maximum, sea_surface_wave_from_direction,sea_surface_wave_maximum_height , surface_downwelling_shortwave_flux_in_air, battery_voltage, time, latitude, longitude, depth, sea_surface_wave_maximum_period, sea_surface_wave_mean_height_of_highest_tenth, northward_sea_water_velocity + eastward_sea_water_velocity (2m,3m,4m,5m,6m,7m,8m,9m,10m,11m,12m,13m,14m,15m,16m,17m,18m,19m,20m,21m,22m,23m,24m,25m,26m,27m,28m,29m)
GLOS | 45176 | obs_72 | 45176 | Station 45176 - Cleveland Intake Crib Buoy, OH | Cleveland Crib Buoy (45176) | 41.55 | -81.765 | moored_buoy | 2016-06-07 | Y |  | N | LimnoTech | industry |  |  | wind_from_direction, wind_speed, wind_speed_of_gust, air_temperature, air_pressure_at_mean_sea_level, dew_point_temperature, sea_water_temperature (1.5m, sea_surface_wave_significant_height, time, latitude, longitude, depth, sea_surface_wave_period_at_variance_spectral_density_maximum
GLOS | 45177 |  | 45177 | Ohio St. Beach Buoy |  | 41.894 | -87.613 | moored_buoy | >5 year | Y |  | N | Chicago Parks District | gov_municipal |  |  | sea_water_turbidity, sea_surface_temperature, sea_surface_wave_significant_height, latitude, longitude, time
GLOS | 45183 | obs_58 | 45183 | Sleeping Bear Dunes | Sleeping Bear Dunes Buoy (45183) | 44.9816 | -85.8309 | moored_buoy | 2018-05-30 | Y |  | Yf | University of Wisconsin-Milwaukee | academic |  |  | wind_from_direction, wind_speed, wind_speed_of_gust, air_temperature, air_pressure_at_mean_sea_level, Relative_Humidity, sea_water_temperature (0.5m, 1m, 2m, 3m, 4m, 5m, 6m, 7m, 8m, 9m), surface_downwelling_shortwave_flux_in_air, sea_surface_wave_significant_height, sea_surface_wave_period_at_variance_spectral_density_maximum, sea_water_electrical_conductivity_at_reference_temperature (ref_temp = 25 degrees C), sea_water_turbidity, sea_water_ph_reported_on_total_scale, fractional_saturation_of_oxygen_in_sea_water, time, latitude, longitude, depth, battery_voltage, sea_surface_wave_from_direction, mass_concentration_of_oxygen_in_sea_water
GLOS | 45184 | obs_60 | 45184 | Green Bay East | Green Bay East (45184) | 44.5503 | -87.95888 | moored_buoy | 2018-07-01 | Y |  | N | University of Wisconsin-Milwaukee | academic |  |  | wind_from_direction, wind_speed, sea_water_temperature, sea_water_electrical_conductivity, sea_water_pH_reported_on_total_scale, sea_water_turbidity, phycocyanin_fluorescence, mass_concentration_of_oxygen_in_sea_water, fractional_saturation_of_oxygen_in_sea_water, battery_voltage, photosynthetic_available_radiation, fluorescent_dissolved_organic_matter, latitude, longitude, depth, time
GLOS | 45185 | obs_59 | 45185 | Green Bay West | Green Bay West (45185) | 44.5767 | -87.9876 | moored_buoy | 2018-07-01 | Y |  | N | University of Wisconsin-Milwaukee | academic |  |  | wind_from_direction, wind_speed, sea_water_temperature, sea_water_electrical_conductivity, sea_water_pH_reported_on_total_scale, sea_water_turbidity, phycocyanin_fluorescence, mass_concentration_of_oxygen_in_sea_water, fractional_saturation_of_oxygen_in_sea_water, battery_voltage, photosynthetic_available_radiation, fluorescent_dissolved_organic_matter, latitude, longitude, depth, time
GLOS | 45186 | obs_87 | 45186 | Waukegan Buoy |  | 42.3672 | -87.7952 | moored_buoy | 2018-05-29 | Y |  | N | University of Illinois | academic |  |  | Wind_from_direction; Wind_speed; Wind_speed_of_gust; Air_temperature; sea_water_temperature (1m), eastward_sea_water_velocity + Northward_sea_water_velocity ( 2m); sea_surface_wave_significant_height; sea_surface_wave_mean_period,; sea_surface_wave_from_direction, sea_surface_wave_maximum_height, Battery_voltage; sea_surface_wave_maximum_period, sea_surface_wave_mean_height_of_highest_tenth, air_pressure_at_mean_sea_level
GLOS | 45187 | obs_88 | 45187 | Winthrop Harbor Buoy |  | 42.4906 | -87.7789 | moored_buoy | 2018-07-23 | Y |  | N | University of Illinois | academic |  |  | Wind_from_direction; Wind_speed; Wind_speed_of_gust; Air_temperature; sea_water_temperature (1m), eastward_sea_water_velocity + Northward_sea_water_velocity ( 2m); sea_surface_wave_significant_height; sea_surface_wave_mean_period,; sea_surface_wave_from_direction, sea_surface_wave_maximum_height, Battery_voltage; sea_surface_wave_maximum_period, sea_surface_wave_mean_height_of_highest_tenth, air_pressure_at_mean_sea_level
GLOS | 45189 | obs_74 | 45189 | Oswego Nearshore Monitoring Buoy | Oswego buoy (ESF1) summer station | 43.49 | -79.52 | moored_buoy | 2009-08-04 | Y |  | N Yp | Upstate Freshwater Institute/ State University of New York College of Science and Forestry (SUNY-ESF) | nonprofit |  |  | wind_from_direction, wind_speed, wind_speed_of_gust, air_temperature, air_pressure_at_mean_sea_level, sea_water_temperature(sfc,1m,2m,3m,4m,5m,6m,7m,8m,9m,10m,11m,12m,13m,14m,15m,16m,17m,18m,19m), Relative_humidity, surface_downwelling_shortwave_flux_in_air, sea_water_electrical_conductivity, time, latitude, longitude, depth, sea_water_turbidity, sea_surface_wave_mean_period, sea_surface_wave_significant_height, sea_surface_wave_maximum_height, sea_surface_wave_from_direction, northward_sea_water_velocity+eastward_sea_water_velocity (1m,2m,3m,4m,5m,6m,7m,8m,9m,10m,11m,12m,13m,14m,15m,16m,17m,18m,19m)
GLOS | 45190 | obs_75 | 45190 | Sodus Point Nearshore Monitoring Buoy (ESF8) | Sodus Point Nearshore Monitoring Buoy | 43.285 | -76.961 | moored_buoy | 2019-05-30 | Y |  | N Yp | Upstate Freshwater Institute/ State University of New York College of Science and Forestry (SUNY-ESF) | nonprofit |  |  | relative_humidity, wind_from_direction, air_temperature, air_pressure_at_mean_sea_level, wind_speed, wind_speed_of_gust, sea_water_temperature (1m, 2m, 3m, 4m, 5m, 6m), surface_downwelling_shortwave_flux_in_air, sea_water_electrical_conductivity, sea_water_turbidity, sea_surface_wave_from_direction, sea_surface_wave_maximum_period, sea_surface_wave_significant_height, sea_surface_wave_mean_period, time, latitude, longitude, depth
GLOS | 45191 | obs_100 | 45191 | Oak Orchard Nearshore Monitoring Buoy (ESF9) | Oak Orchard Nearshore Monitoring Buoy | 43.388 | -78.192 | moored_buoy | 2019-05-30 | Y |  | N Yp | Upstate Freshwater Institute/ State University of New York College of Science and Forestry (SUNY-ESF) | nonprofit |  |  | sea_water_temperature (1m, 2m, 3m, 4m, 5m, 6m,7m, 8m, 9m, 10m, 11m, 12m, 13m, 14m, 15m, 16m, 17m, 18m, 19m), wind_from_direction, wind_speed, wind_speed_of_gust, air_temperature, air_pressure_at_mean_sea_level, relative_humidity, surface_downwelling_shortwave_flux_in_air, sea_water_turbidity, sea_water_electrical_conductivity, sea_surface_wave_significant_period, sea_surface_wave_significant_height, sea_surface_wave_from_direction, sea_surface_wave_mean_period, eastward_sea_water_velocity+ northward_sea_water_velocity (1m, 2m, 3m, 4m, 5m, 6m,7m, 8m, 9m, 10m, 11m, 12m, 13m, 14m, 15m, 16m, 17m, 18m, 19m), latitude, longitude, time, depth
GLOS | 45196 | obs_96 | 45196 | Rocky River, OH |  | 41.5209 | -81.8803 | moored_buoy | 2021-06-30 | Y |  | N | LimnoTech | industry |  |  | air_temperature, air_pressure_at_mean_sea_level, sea_surface_wave_period_at_variance_spectral_density_maximum, wind_from_direction, wind_speed_of_gust, wind_speed, sea_water_temperature (1m), sea_surface_wave_significant_height, latitude, longitude, time, depth
GLOS | 45197 | obs_97 | 45197 | Euclid, OH |  | 41.6194 | -81.6176 | moored_buoy | 2021-06-30 | Y |  | N | LimnoTech | industry |  |  | air_temperature, air_pressure_at_mean_sea_level, sea_surface_wave_period_at_variance_spectral_density_maximum, wind_from_direction, wind_speed_of_gust, wind_speed, sea_water_temperature (sfc), sea_surface_wave_significant_height, latitude, longitude, time, depth
GLOS | 45198 | obs_98 | 45198 | Chicago Buoy |  | 41.8925 | -87.5631 | moored_buoy | 2021-08-05 | Y |  | N | Illinois-Indiana Sea Grant | academic |  |  | wind_speed, wind_speed_gust, wind_from_direction, air_temperature, air_pressure_at_mean_sea_level, relative_humidity, surface_downwelling_shortwave_flux_in_air, sea_water_temperature(sfc, 1m, 3m, 5m, 7m, 9m), sea_surface_wave_from_direction, sea_surface_wave_mean_period, sea_surface_wave_significant_height, latitude, longitude,, time, depth, dew_point_temperature, battery_voltage, sea_surface_wave_period_at_variance_spectral_density_maximum
GLOS | 45199 |  | 45199 | Salmon Unlimited WI buoy |  | 42.7017 | -87.6466 | moored_buoy | 2022 | Y |  | N | Salmon Unlimited WI | nonprofit |  |  | air_pressure_at_mean_sea_level, air_temperature, sea_surface_wave_significant_height, sea_water_temperature(1m, 4m, 7m, 10m, 13m, 16m, 19m, 22m, 25m, 28m, 31m, 34m), sea_surface_wave_from_direction, wind_from_direction, wind_speed, sea_surface_wave_period_at_variance_spectral_density_maximum, sea_surface_wave_from_direction_at_variance_spectral_density_maximum, sea_surface_wave_maximum_height, latitude, longitude, time, depth, northward_sea_water_velocity + eastward_sea_water_velocity(3, 5, 7, 9, 11, 13, 15, 17, 19, 21, 23, 25, 27, 29, 31, 33, 35, 37, 39, 41m) | There are time lag issues with data reporting to Seagull. The intermediary data processor is troubleshooting.
GLOS | 45216 |  | 45216 | Ontonogan, MI Buoy |  | 46.932 | -89.3495 | moored_buoy |  | Y |  | Yf | Michigan Tech University | academic |  |  | wind_from_direction, wind_speed, air_temperature, relative_humidity, air_pressure_at_mean_sea_level, surface_downwelling_shortwave_flux_in_air, sea_surface_wave_significant_height, sea_surface_wave_period_at_variance_spectral_density_maximum, sea_surface_wave_from_direction, sea_surface_wave_maximum_height, sea_surface_wave_height_of_highest_tenth, sea_surface_wave_maximum_period, sea_water_temperature (1m, 2.4m, 4m, 5.6m, 7.2m, 8.8m, 10.4m, 12m, 13.6m, 15.2m, 16.8m, 18.4m, 20m, 21.6m, 23.2m, sea_water_temperature(1m), sea_water_specific_conductivity, sea_water_ph_on_total_scale, mass_concentration_of_oxygen_in_sea_water, partial_pressure_of_carbon_dioxide_in_sea_water, time, depth, latitude, longitude
GLOS | 45217 |  | 45217 | Wisconsin Point Buoy |  | 46.7059 | -91.9847 | moored_buoy | 2024-06-01 | Y |  | Yp | University of Wisconsin Extension | academic |  |  | sea_water_temperature, sea_water_turbidity, sea_water_specific_conductivity, sea_water_practical_salinity, sea_water_ph_reported_on_total_scale, fractional_saturation_of_oxygen_in_sea_water, mass_concentration_of_oxygen_in_sea_water, chlorophyll_fluorescence, surface_downwelling_photosynthetic_photon_flux_in_air, time, latitude, longitude, depth
GLOS | 45218 |  | 45218 | Shipwreck Sentinel |  | 43.731 | -87.625 | moored_buoy | 2024-05-01 | Y |  | Yp | NOAA Office of National Marine Sanctuaries | gov_federal |  |  | battery_voltage, surface_downwelling_shortwave_flux_in_air, air_temperature, realtive_humidity, air_pressure_at_mean_sea_level, wind_speed, wind_speed_of_gust, wind_from_direction, sea_surface_wave_significant_height, sea_surface_wave_mean_height_of_highest_tenth, sea_surface_wave_period_at_variance_spectral_density_maximum, sea_surface_wave_from_direction, sea_water_specific_conductivity, sea_water_ph_reported_on_total_scale, sea_water_turbidity, chlorophyll_fluorescence, phycocyanin_fluorescence, fluorescent_dissolved_organic_matter, fractional_saturation_of_xogyen_in_sea_water, mass_concentration_of_oxygen_in_sea_water, sea_water_temperature (1, 3, 5, 7, 9, 11, 13, 15, 17, 19, 21, 23, 25, 27, 29, 31m), eastward+northward_sea_water_velocity (3, 5, 7, 9, 11, 13, 15, 17, 19, 21, 23, 25, 27, 29, 31, 33), time, depth, latitude, longitude
GLOS | 45219 | wmo | 45219 | Two Harbors Nearshore Buoy |  | 47.0208 | -91.625 | moored_buoy | 2024-07-01 | Y |  | Yp | University of Minnesota-Duluth | academic |  |  | sea_water_temperature (1m), wind_speed, wind_from_direction, air_temperature, air_pressure_at_mean_sea_level, relative_humidity, precipitation, time, depth, latitude, longitude
GLOS | ALGOMA |  |  | Algoma Panther Buoy | Algoma is a seasonally deployed moored buoy in Lake Michigan near Algoma, Wisconsin. It is equipped to measure water quality, as well as meteorological parameters, wave height and direction, and temperature throughout the water column. The buoy was built and is operated and maintained by University of Wisconsin-Milwaukee. | 44.5055 | -87.4556 | moored_buoy | 2022 | N |  | Yf Yp | Unviersity of Wisconsin-Milwaukee | academic |  |  | photosynthetically_available_radiation, mass_concentration_of_oxygen_in_sea_water, fractional_saturation_of_oxygen_in_sea_water, chlorophyll_fluorescence, sea_water_temperature (sfc, 1m, 2m, 3m, 4m), sea_surface_wave_from_direction, sea_surface_wave_significant_height, wind_from_direction, wind_speed, air_temperature, air_pressure_at_mean_sea_level, latitude, longitude, time, depth
GLOS | BEACH2 |  |  | Beach2 Buoy |  | 42.1267 | -80.149 | moored_buoy | 2018 | Y |  | N | Regional Science Consortium | nonprofit |  |  | sea_water_temperature (1m), sea_water_electrical_conductivity_at_reference_temperature (ref_temp = 25 degrees C), mass_concentration_of_oxygen_in_sea_water, fractional_saturation_of_oxygen_in_sea_water, sea_water_turbidity, chlorophyll_fluorescence, phycocyanin_fluorescence, latitude, longitude, time, depth, time
GLOS | BEACH2_T | obs_4 |  | Beach2 Meteorological Tower |  | 42.1263 | -80.1475 | tower | 2018 | Y |  | N | Regional Science Consortium | nonprofit |  |  | surface_downwelling_shortwave_flux_in_air, wind_from_direction, wind_speed, wind_speed_of_gust, air_temperature, relative_humidity, latitude, longitude, time
GLOS | BEACH6 |  |  | Beach6 Buoy |  | 42.1443 | -80.1394 | moored_buoy | 2018 | Y |  | N | Regional Science Consortium | nonprofit |  |  | sea_water_temperature (1m), sea_water_electrical_conductivity_at_reference_temperature (ref_temp = 25 degrees C), mass_concentration_of_oxygen_in_sea_water, fractional_saturation_of_oxygen_in_sea_water, sea_water_turbidity, chlorophyll_fluorescence phycocyanin_fluorescence, sea_water_ph_reported_on_total_scale, latitude, longitude, time, depth
GLOS | BGSUSD2 | obs_79 |  | Sandusky Bay buoy (bgsusd2) | Sandusky Bay buoy (bgsusd2) | 41.496 | -82.75 | moored_buoy | 2017-06-27 | Y |  | N | Bowling Green State University | academic |  |  | wind_from_direction, wind_speed, air_temperature, air_pressure_at_mean_sea_level, sea_water_temperature, sea_water_electrical_conductivity_at_reference_temperature (ref_temp = 25 degrees C), sea_water_turbidity, chlorophyll_fluorescence, sea_water_ph_reported_on_total_scale, mass_concentration_of_oxygen_in_sea_water, fractional_saturation_of_oxygen_in_sea_water, phycocyanin_fluorescence, time, latitude, longitude, depth
GLOS | BLISS |  |  | Bliss Beach Weather Station |  | 45.6908 | -84.9656 | tower | 2022-05-01 | Y |  | N | Little Traverse Bay Bands of Odawa Indians | tribal |  |  | wind_speed, wind_speed_of_gust, wind_from_direction, air_temperature, relative_humidity, surface_downwelling_shortwave_flux_in_air; air_pressure, latitude, longitude, time, altitude
GLOS | BRADFOD |  |  | Bradford Beach Buoy |  | 43.0594 | -87.8663 | moored_buoy | 2021-06-01 | Y |  | N | University of Wisconsin-Milwaukee | academic |  |  | chlorophyll_fluorescence, sea_water_electrical_conductivity_at_reference_temperature (ref_temp = 25 degrees C), sea_water_turbidity, sea_water_temperature (1m, 2m, 3m, 4m, 5m), wind_speed, wind_from_direction, air_temperature, sea_surface_wave_significant_height, sea_surface_wave_from_direction, time, depth, latitude, longitude
GLOS | BSC1 |  |  | Dunkirk Buoy (BSC1) | Dunkirk Buoy (BSC1) | 42.56 | -79.43 | moored_buoy | 2009-08-04 | Y |  | Yf | State University of New York Buffalo State College | academic |  |  | wind_from_direction, wind_speed, air_temperature, air_pressure_at_mean_sea_level, Relative_Humidity, sea_water_temperature(2m,4m,6m,8m,10m,12m,14m,16m,18m,20m,22m,24m,25m,25m), time, latitude, longitude, depth, surface_downwelling_shortwave_flux_in_air, mass_concentration_of_oxygen_in_sea_water (25m), sea_water_electrical_conductivity_at_reference_temperature (ref_temp = 25 degrees C) (25m), fractional_saturation_of_oxygen_in_sea_water (25m), sea_surface_wave_significant_height, sea_surface_wave_from_direction, sea_surface_wave_period_at_variance_spectral_density_maximum
GLOS | DCW |  |  | Discovery World Panther Buoy |  | 43.0359 | -87.896 | moored_buoy |  | Y |  | N | University of Wisconsin-Milwaukee | academic |  |  | sea_water_temperature (sfc, 0.5m, 1m, 1.5m, 2m), latitude, longitude, depth, time
GLOS | DEFWTP |  |  | DefianceWTP |  | 41.2792 | -84.385 | fixed | 2022-03-01 | Y |  | N | City of Defiance | gov_municipal |  |  | phosphate, nitrate, ammonia, sea_water_electrical_conductivity_at_reference_temperature (ref_temp = 25 degrees C), sea_water_pH_reported_on_total_scale, chlorophyll_fluorescence, mass_concentration_of_oxygen_in_sea_water, sea_water_turbidity, phycocyanin_fluorescence, time, latitude, longitude, sea_surface_temperature, air_temperature
GLOS | DGOWAK |  |  | Dgowak (waves) Weather Buoy |  | 45.7208 | -85.0087 | moored_buoy | 2022 | N |  | N | Little Traverse Bay Band of Odawa Indians | tribal |  |  | latitude, longitude, air_temperature, sea_water_temperature, air_pressure_at_mean_sea_level, wind_speed, wind_speed_of_gust, wind_from_direction, relative_humidity, sea_surface_wave_significant_height, sea_surface_wave_significant_period, sea_surface_wave_mean_period, sea_surface_wave_from_direction, sea_surface_wave_maximum_height, sea_surface_wave_mean_height, sea_suface_wave_maximum_period, sea_surface_wave_period_at_variance_spectral_density_maximum, sea_water_electrical_conductivity, sea_water_ph_reported_on_total_scale, sea_water_turbidity, latitude, longitude, time, depth
GLOS | FOXR |  |  | Fox River Continuous Monitoring Site | Fox River Continuous Monitoring Site | 44.5391 | -88.0035 | fixed | >5year | Y |  | N | New Water (Green Bay Metropolitan Sewerage District) | gov_municipal |  |  | sea_water_temperature (1m, 6m), sea_water_electrical_conductivity_at_reference_temperature (ref_temp = 25 degrees C) (1m, 6m), sea_water_ph_reported_on_total_scale (1m, 6m), mass_concentration_of_oxygen_in_sea_water (1m,6m), fractional_saturation_of_oxygen_in_sea_water (1m, 6m), chlorophyll_fluorescence, phycocyanin_fluorescence, phosphate, air_temperature, wind_speed, wind_from_direction, wind_speed_of_gust, air_pressure_at_mean_sea_level, sea_water_turbidity (6m), latitude, longitude, time, depth
GLOS | GB000 |  |  | Green Bay LoRaWAN Platform 0 |  | 44.6583 | -87.8206 | moored_buoy | 2022-08-01 | Y |  | Yf | University of Wisconsin-Green Bay | academic |  |  | battery_voltage, sea_water_temperature (1, 2, 4, 6, 8 m), mass_concentration_of_oxygen_in_sea_water, latitude, longitude, time
GLOS | GB001 |  |  | Green Bay LoRaWan Buoy 1 |  | 44.658 | -87.883 | moored_buoy | 2023-07-01 | Y |  | Y | University of Wisconsin-Milwaukee | academic |  |  | sea_water_temperature (1m, 6m), chlorophyll_fluorescence, phycocyanin_fluorescence, mass_concentration_of_oxygen_in_sea_water (6m), latitude, longitude, time, depth
GLOS | GB002 |  |  | Green Bay LoRaWan Buoy 2 |  | 44.706 | -87.758 | moored_buoy | 2023-07-01 | Y |  | Y | University of Wisconsin-Milwaukee | academic |  |  | sea_water_temperature (1m, 9m), chlorophyll_fluorescence, phycocyanin_fluorescence, mass_concentration_of_oxygen_in_sea_water (9m), latitude, longitude, time, depth
GLOS | GB003 |  |  | Green Bay LoRaWan Buoy 3 |  | 44.706 | -87.883 | moored_buoy | 2023-07-01 | Y |  | Y | University of Wisconsin-Milwaukee | academic |  |  | sea_water_temperature (1m, 9m), chlorophyll_fluorescence, phycocyanin_fluorescence, mass_concentration_of_oxygen_in_sea_water (9m), latitude, longitude, time, depth
GLOS | GB004 |  |  | Green Bay LoRaWan Buoy 4 |  | 44.75 | -87.821 | moored_buoy | 2023-07-01 | Y |  | Y | University of Wisconsin-Milwaukee | academic |  |  | sea_water_temperature (1m, 10m), chlorophyll_fluorescence, phycocyanin_fluorescence, mass_concentration_of_oxygen_in_sea_water (10m), latitude, longitude, time, depth
GLOS | GB005 |  |  | Green Bay LoRaWan Buoy 5 |  | 44.794 | -87.696 | moored_buoy | 2023-07-01 | Y |  | Y | University of Wisconsin-Milwaukee | academic |  |  | sea_water_temperature (1m, 12m), chlorophyll_fluorescence, phycocyanin_fluorescence, mass_concentration_of_oxygen_in_sea_water (12m), latitude, longitude, time, depth
GLOS | GBEL |  |  | Green Bay Entrance Light Continuous Monitoring Station |  | 44.6539 | -87.9297 | fixed | >5 year | Y |  | N | NEW Water | gov_municipal |  |  | depth (1m, 7.2m), sea_water_temperature (1m, 7.2m), sea_water_electrical_conductivity_at_reference_temperature (ref_temp = 25 degrees C) (1m, 7.2m), fractional_saturation_of_oxygen_in_sea_water (1m, 7.2m), mass_concentration_of_oxygen_in_sea_water (1m, 7.2m), chlorophyll_fluorescence (1m, 7.2m), phycocyanin_fluorescence (1m, 7.2m), sea_water_turbidity (1m, 7.2m), air_pressure_at_mean_sea_level, air_temperature, wind_from_direction, wind_speed, longitude, latitude, depth, time, sea_water_ph_reported_on_total_scale (1m)
GLOS | GBW-000 |  |  | GBW000 at Mahon Creek |  | 44.5262 | -87.9429 | fixed | 2022-07-01 | Y |  | Yf | University of Wisconsin-Green Bay | academic |  |  | sea_water_temperature (1m), battery_voltage, latitude, longitude
GLOS | GLERLWE2 | obs_80 |  | NOAA GLERL WE2 (glerlwe2) | NOAA GLERL WE2 (glerlwe2) | 41.82 | -83.36 | moored_buoy | 2015-05-01 | Y |  | Yp | Great Lakes Environmental Research Laboratory | gov_federal |  |  | wind_from_direction,wind_speed,wind_speed_of_gust, air_temperature, air_pressure_at_mean_sea_level, sea_water_temperature, sea_water_electrical_conductivity, sea_water_turbidity, chlorophyll_fluorescence, fractional_saturation_of_oxygen_in_sea_water, phycocyanin_fluorescence, battery_voltage, time, latitude, longitude, depth, mass_concentration_of_oxygen_in_sea_water
GLOS | GLERLWE4 | obs_81 |  | NOAA GLERL WE4 (glerlwe4) | NOAA GLERL WE4 (glerlwe4) | 41.83 | -83.2 | moored_buoy | 2015-05-01 | Y |  | Yp | Great Lakes Environmental Research Laboratory | gov_federal |  |  | wind_from_direction,wind_speed,wind_speed_of_gust, air_temperature, air_pressure_at_mean_sea_level, sea_water_temperature, sea_water_electrical_conductivity, sea_water_turbidity, chlorophyll_fluorescence, mass_concentration_of_oxygen_in_sea_water, fractional_saturation_of_oxygen_in_sea_water, phycocyanin_fluorescence, battery_voltage, time, latitude, longitude, depth
GLOS | GLERLWE8 | obs_82 |  | NOAA GLERL WE8 (glerlwe8) | NOAA GLERL WE8 (glerlwe8) | 41.82 | -83.36 | moored_buoy | 2015-05-01 | Y |  | Yp | Great Lakes Environmental Research Laboratory | gov_federal |  |  | wind_from_direction,wind_speed,wind_speed_of_gust, air_temperature, air_pressure_at_mean_sea_level, sea_water_temperature, sea_water_electrical_conductivity, sea_water_turbidity, chlorophyll_fluorescence, mass_concentration_of_oxygen_in_sea_water, fractional_saturation_of_oxygen_in_sea_water, phycocyanin_fluorescence, battery_voltage, time, latitude, longitude, depth
GLOS | GLRCMET | obs_29 |  | GLRC Waterfront Meteorological Station |  | 47.1201 | -88.5529 | tower | 2017-11-01 | Y |  | N | Michigan Tech University | academic |  |  | wind_from_direction, wind_speed, wind_speed_gust, air_temperature, air_pressure_at_mean_sea_level, battery_voltage, dew_point_temperature, surface_downwelling_shortwave_flux_in_air, surface_downwelling_photosynthetic_photon_flux_in_air, latitude, longitude, time, depth, wind_chill_of_air_temperature, relative_humidity
GLOS | GRIM4 |  | GRIM4 | Station GRIM4 - Granite Island, MI | Lake Superior Evaporation and Meteorological Data from Granite Island (GRIM4) | 46.721 | -87.412 | tower | 2010-10-06 | Y |  | N | Environment Canada, University of Colorado, LimnoTech | gov_federal, nonprofit, industry |  |  | wind_from_direction, wind_speed, wind_speed_of_gust , air_temperature, dew_point_temperature, time, Relative_humidity, latitude, longitude, air_pressure, time
GLOS | HTLPBLA |  |  | HTLP Blanchard Creek Monitoring Station |  | 41.0558 | -83.6881 | fixed | >5 year | Y |  | N | Heidelberg University | academic |  |  | mass_concentration_of_oxygen_in_sea_water, fractional_saturation_of_oxygen_in_sea_water, sea_water_temperature (1m), sea_water_electrical_conductivity_at_reference_temperature (ref_temp = 25 degrees C), sea_water_turbidity, nitrate, time, latitude, longitude
GLOS | HTLPHON |  |  | HTLP Honey Creek |  | 41.0373 | -83.0766 | fixed | >5 year | Y |  | N | Heidelberg University | academic |  |  | mass_concentration_of_oxygen_in_sea_water, fractional_saturation_of_oxygen_in_sea_water, sea_water_temperature (1m), sea_water_electrical_conductivity_at_reference_temperature (ref_temp = 25 degrees C), sea_water_turbidity, sea_water_ph_reported_on_total_scale, nitrate, time, latitute, longitude
GLOS | HTLPPOR |  |  | HTLP Portage River |  | 41.4494 | -83.3614 | fixed | >5 year | Y |  | N | Heidelberg University | academic |  |  | mass_concentration_of_oxygen_in_sea_water, fractional_saturation_of_oxygen_in_sea_water, sea_water_temperature (1m), sea_water_electrical_conductivity_at_reference_temperature (ref_temp = 25 degrees C), sea_water_turbidity, sea_water_pH_reported_on_total_scale, nitrate, fluorescent_dissolved_organic_matter, oxidation_reduction_potential, time, latitude, longitude
GLOS | HTLPPOT |  |  | Potato Run |  | 40.8656 | -83.4914 | fixed | >5 year | Y |  | N | Heidelberg University | academic |  |  | mass_concentration_of_oxygen_in_sea_water, fractional_saturation_of_oxygen_in_sea_water, sea_water_temperature (1m), sea_water_turbidity, sea_water_electrical_conductivity_at_reference_temperature (ref_temp = 25 degrees C), sea_water_ph_reported_on_total_scale, latitude, longitude, time
GLOS | HTLPROC |  |  | HTLP Rock Creek |  | 41.1136 | -83.1683 | fixed | >5 year | Y |  | N | Heidelberg University | academic |  |  | mass_concentration_of_oxygen_in_sea_water, fractional_saturation_of_oxygen_in_sea_water, sea_water_temperature (1m), sea_water_electrical_conductivity_at_reference_temperature (ref_temp = 25 degrees C), sea_water_turbidity, sea_water_pH_reported_on_total_scale, nitrate, time, latitude, longitude
GLOS | HTLPSAN |  |  | HTLP Sandusky River |  | 41.3078 | -83.1588 | fixed | >5 year | Y |  | N | Heidelberg University | academic |  |  | mass_concentration_of_oxygen_in_sea_water, fractional_saturation__of_oxygen_in_sea_water, sea_water_temperature (1m), sea_water_electrical_conductivity_at_reference_temperature (ref_temp = 25 degrees C), sea_water_turbidity, chlorophyll_fluorescence, phycocyanin_fluorescence, nitrate, time, latitude, longitude
GLOS | HTLPSHAL |  |  | Shallow Run |  | 40.7614 | -83.5953 | fixed | >5 year | Y |  | N | Heidelberg University | academic |  |  | mass_concentration_of_oxygen_in_sea_water, fractional_saturation_of_oxygen_in_sea_water, sea_water_temperature (1m), sea_water_turbidity, sea_water_electrical_conductivity_at_reference_temperature (ref_temp = 25 degrees C), sea_water_ph_reported_on_total_scale, latitude, longitude, time
GLOS | HTLPSTU |  |  | HTLP South Turkeyfoot Creek |  | 41.3564 | -84.0508 | fixed | >5 year | Y |  | N | Heidelberg University | academic |  |  | mass_concentration_of_oxygen_in_sea_water, fractional_saturation_of_oxygen_in_sea_water, sea_water_temperature (1m), sea_water_electrical_conductivity_at_reference_temperature (ref_temp = 25 degrees C), sea_water_turbidity, nitrate, time, latitude, longitude
GLOS | HTLPTIF |  |  | HTLP Tiffin River |  | 41.5044 | -84.4297 | fixed | >5 year | Y |  | N | Heidelberg University | academic |  |  | mass_concentration_of_oxygen_in_sea_water, fractional_saturation_of_oxygen_in_sea_water, sea_water_temperature, sea_water_electrical_conductivity_at_reference_temperature (ref_temp = 25 degrees C), sea_water_turbidity, nitrate, time, latitude, longitude
GLOS | HTLPUTL |  |  | HTLP Unnamed Tributary to Lost Creek |  | 41.3617 | -84.6911 | fixed | >5 year | Y |  | N | Heidelberg University | academic |  |  | mass_concentration_of_oxygen_in_sea_water, fractional_saturation_of_oxygen_in_sea_water, sea_water_temperature, sea_water_electrical_conductivity_at_reference_temperature (ref_temp = 25 degrees C), sea_water_turbidity, sea_water_ph_reported_on_total_scale, time, latitude, longitude
GLOS | HTLPWES |  |  | HTLP West Creek |  | 41.2685 | -84.0211 | fixed | >5 year | Y |  | N | Heidelberg University | academic |  |  | mass_concentration_of_oxygen_in_sea_water, fractional_saturation_of_oxygen_in_sea_water, sea_water_temperature, sea_water_electrical_conductivity_at_reference_temperature (ref_temp = 25 degrees C), sea_water_turbidity, sea_water_ph_reported_on_total_scale, time, latitude, longitude
GLOS | HTLPWOL |  |  | HTLP Wolf Creek |  | 41.6094 | -83.6842 | fixed | >5 year | Y |  | N | Heidelberg University | academic |  |  | mass_concentration_of_oxygen_in_sea_water, fractional_saturation_of_oxygen_in_sea_water, sea_water_temperature, sea_water_electrical_conductivity_at_reference_temperature (ref_temp = 25 degrees C), sea_water_turbidity, sea_water_ph_reported_on_total_scale, time, latitude, longitude
GLOS | JAKI2 |  | JAKI2 | 63rd St Chicago Met Station |  | 41.781 | -87.573 | tower | >5 year | Y |  | N | Chicago Park District | gov_municipal |  |  | air_pressure, air_temperature, relative_humidity, surface_downwelling_shortwave_flux_in_air, wind_from_direction, wind_speed_of_gust, wind_speed, latitude, longitude, time, altitude
GLOS | LCDUe |  |  | Lake County East WTP Sonde |  | 41.777 | -81.2051 | fixed | 2022-04-01 | Y |  | N | Lake County Utilities | gov_municipal |  |  | sea_water_temperature, sea_water_electrical_conductivity, mass_concentration_of_oxygen_in_sea_water, sea_water_pH_reported_on_total_scale, sea_water_turbidity, chlorophyll_fluorescence, phycocyanin_fluorescence, latitude, longitude, time, mass_concentration_of_chlrophyll_in_sea_water, phycocyanin_concentration
GLOS | LCDUw |  |  | Lake Count West WTP Sonde |  | 41.6936 | -81.4078 | fixed | 2022-07-01 | Y |  | N | Lake County Utilities | gov_municipal |  |  | sea_water_temperature, sea_water_electrical_conductivity, mass_concentration_of_oxygen_in_sea_water, sea_water_pH_reported_on_total_scale, sea_water_turbidity, chlorophyll_fluorescence, phycocyanin_fluorescence, latitude, longitude, time
GLOS | LEASH | obs_17 |  | Ashtabula Water Intake (leash) | Ashtabula Water Intake (leash) | 41.67 | -83.29 | fixed | 2015-11-19 | Y |  | N | Aqua America | industry |  |  | sea_water_temperature, sea_water_electrical_conductivity, sea_water_turbidity, sea_water_ph_reported_on_total_scale, chlorophyll_fluorescence, mass_concentration_of_oxygen_in_sea_water,fractional_saturation_of_oxygen_in_sea_water, phycocyanin_fluorescence, time, latitude, longitude, depth
GLOS | LEAVON | obs_18 |  | Avon Lake Pump Station (leavon) | Avon Lake Pump Station (leavon) | 41.52 | -81.01 | fixed | 2015-05-01 | Y |  | N | Avon Lake Regional Water | gov_municipal |  |  | sea_water_temperature, sea_water_electrical_conductivity, sea_water_ph_reported_on_total_scale, chlorophyll_fluorescence, mass_concentration_of_oxygen_in_sea_water, fractional_saturation_of_oxygen_in_sea_water, phycocyanin_fluorescence, time, latitude, longitude, depth
GLOS | LEBIWW | obs_20 |  | Sandusky Water Intake | Sandusky Water Intake | 41.463 | -82.6501 | fixed | 2018-04-01 | Y |  | N | Bowling Green State University | academic |  |  | sea_water_temperature,sea_water_ph_reported_on_total_scale, sea_water_turbidity, chlorophyll_fluorescence, mass_concentration_of_oxygen_in_sea_water, fractional_saturation_of_oxygen_in_sea_water, phycocyanin_fluorescence, time, latitude, longitude, depth, sea_water_electrical_conductivity_at_reference_temperature (ref_temp = 25 degrees C)
GLOS | LEELYRIA | obs_19 |  | Elyria Pump Station (leelyria) | Elyria Pump Station (leelyria) | 41.45 | -82.22 | fixed | 2015-05-01 | Y |  | N | City of Elyria | gov_municipal |  |  | sea_water_temperature, sea_water_electrical_conductivity, sea_water_ph_reported_on_total_scale, sea_water_turbidity, chlorophyll_fluorescence, phycocyanin_fluorescence, time, latitude, longitude, depth
GLOS | LELORAIN | obs_21 |  | City of Lorain | City of Lorain | 41.2919 | -82.1433 | fixed | 2018-03-05 | Y |  | N | City of Lorain, Ohio | gov_municipal |  |  | sea_water_temperature, sea_water_electrical_conductivity, sea_water_ph_reported_on_total_scale, sea_water_turbidity, chlorophyll_fluorescence, mass_concentration_of_oxygen_in_sea_water, fractional_saturation_of_oxygen_in_sea_water, phycocyanin_fluorescence, time, latitude, longitude, depth, fluorescent_dissolved_organic_matter
GLOS | LEMENTOR | obs_16 |  | Mentor Wet Well (lementor) | Mentor Wet Well (lementor) | 41.721 | -81.363 | fixed | 2015-11-19 | Y |  | N | Aqua America | industry |  |  | sea_water_temperature, sea_water_electrical_conductivity, sea_water_turbidity, sea_water_ph_reported_on_total_scale, chlorophyll_fluorescence, mass_concentration_of_oxygen_in_sea_water , fractional_saturation_of_oxygen_in_sea_water, phycocyanin_fluorescence, time, latitude, longitude, depth, fluorescent_dissolved_organic_matter
GLOS | LEMRBHD | obs_14 |  | Marblehead Pump Station (lemrbhd) | Marblehead Pump Station (lemrbhd) | 41.54 | -82.73 | fixed | 2015-05-01 | Y |  | N | Village of Marblehead | gov_municipal |  |  | sea_water_temperature (1m), sea_water_electrical_conductivity, sea_water_ph_reported_on_total_scale, chlorophyll_fluorescence, phycocyanin_fluorescence, time, latitude, longitude, depth, oxidation_reduction_potential, mass_concentration_of_chlrophyll_in_sea_water
GLOS | LEOC | obs_22 |  | Ottawa County Pump Station (leoc) | Ottawa County Pump Station (leoc) | 41.51 | -82.94 | fixed | 2015-05-01 | Y |  | N | Ottawa County Regional Water Treatment Plant | gov_municipal |  |  | sea_water_temperature (1m), sea_water_ph_reported_on_total_scale, chlorophyll_fluorescence, mass_concentration_of_oxygen_in_sea_water, fractional_saturation_of_oxygen_in_sea_water, phycocyanin_fluorescence, time, latitude, longitude, depth, mass_concentration_of_chlrophyll_in_sea_water, phycocyanin_concentration, sea_water_electrical_conductivity_at_reference_temperature (ref_temp = 25 degrees C)
GLOS | LEORGN | obs_15 |  | City of Oregon OH Pump Station (leorgn) | City of Oregon OH Pump Station (leorgn) | 41.67 | -83.29 | fixed | 2015-05-01 | Y |  | N | City of Oregon, OH | gov_municipal |  |  | sea_water_temperature (1m), sea_water_ph_reported_on_total_scale, chlorophyll_fluorescence, sea_water_turbidity, phycocyanin_fluorescence, time, latitude, longitude, depth, fluorescent_dissolved_organic_matter, oxidation_reduction_potential, sea_water_electrical_conductivity_at_reference_temperature (ref_temp = 25 degrees C)
GLOS | LSCDB |  |  | Lake St. Clair Deep Water Buoy |  | 42.4322 | -82.77 | moored_buoy | 2023-05-01 | Y |  | Yp | United States Army Corps of Engineers | gov_federal |  |  | air_temperature, air_pressure_at_mean_sea_level, sea_surface_temperature, sea_water_temperature (0.5, 1.5, 2.5, 3.5, 4.5m), lwe_precipitation_rate, lwe_thickness_of_precipitation_amount, surface_upwelling_longwave_flux_in_air, surface_downwelling_longwave_flux_in_air, surface_upwelling_shortwave_flux_in_air, surface_downwelling_shortwave_flux_in_air, net_downward_longwave_flux_in_air, net_downward_shortwave_flux_in_air, surface_net_downward_radiative_flux, surface_albedo, wind_speed, dew_point_temperature, wind_speed_of_gust, wind_from_direction, relative_humidity, sea_surface_wave_significant_height, sea_surface_wave_mean_period, sea_surface_wave_from_direction, sea_surface_wave_period_at_variance_spectral_density_maximum, sea_surface_wave_from_direction_at_variance_spectral_density_maximum, latitude, longitude, time, depth
GLOS | MBB |  |  | Mikwakwe Bay Buoy |  | 46.8882 | -91.048 | moored_buoy | 2021-07-15 | Y |  | Yf | Unviersity of Wisconsin-Milwaukee | academic |  |  | chlorophyll_fluorescence, sea_water_temperature(1m,2m,3m,4m,5m,6m,7m,8m), sea_surface_temperature, battery_voltage, latitude, longitude, phycocyanin_fluorescence, time, depth, air_temperature, sea_water_turbidity, wind_speed
GLOS | miniMLO |  |  | mini Muskegon Lake Observatory |  | 43.2346 | -86.2607 | fixed | 2023-05-01 | Y |  | N | Grand Valley State University | academic |  |  | sea_water_temperature (2m), sea_water_electrical_conductivity_at_reference_temperature (ref_temp = 25 degrees C) (2m), sea_water_ph_reported_on_total_scale (2m), sea_water_turbidity (2m), mass_concentration_of_oxygen_in_sea_water (2m), fractional_saturation_of_oxygen_in_sea_water (2m), mass_concentration_of_chlorophyll_in_sea_water (2m), chlorophyll_fluorescence (2m), phycocyanin_cell_concentration (2m), phycocyanin_fluorescence (2m)
GLOS | NCWB |  |  | North Central Winnebago Buoy |  | 44.0787 | -88.4382 |  | 2021-06-22 | Y |  | N | University of Wisconsin-Milwaukee | academic |  |  | air_pressure_at_mean_sea_level, air_tempearture, mass_concentration_of_oxygen_in_sea_water, fractional_saturation_of_oxygen_in_sea_water, chlorophyll_fluorescence, sea_water_ph_reported_on_total_scale, photosynthetically_active_radiation, sea_water_electrical_conductivity, Sea_water_temperature (0, 1, 2, 3m), wind_from_direction, wind_speed, wind_speed_of_gust, latitude, longitude, time, depth
GLOS | NEENAH |  |  | Neenah Panther Buoy | Neenah is a seasonally deployed moored buoy in Lake Winnebago, Wisconsin, USA. It is positioned near the drinking water intake for the Neenah Water Utility and is equipped to measure water quality including algal blooms, as well as meteorological parameters and temperature throughout the water column. The buoy was built and is operated and maintained by University of Wisconsin-Milwaukee. | 44.1784 | -88.4359 | moored_buoy | 2022 | Y |  | Yf | Unviersity of Wisconsin-Milwaukee | academic |  |  | surface_downwelling_photosynthetic_photon_flux_in_sea_water, fractional_saturation_of_oxygen_in_sea_water, chlorophyll_fluorescence, phycocyanin_fluorescence, sea_water_temperature (sfc, 1m, 2m, 3m, 4m), wind_from_direction, wind_speed, air_temperature, air_pressure_at_mean_sea_level, latitude, longitude, time, depth
GLOS | NESHOTAH | glos |  | Neshotah Park Met Station |  | 44.1513 | -87.5541 | tower | 2024-06-01 | Y |  | Yp | NOAA Office of National Marine Sanctuaries | gov_federal |  |  | air_temperature, surface_downwelling_shortwave_flux_in_air, lwe_thickness_of_precipitation_amount, wind_speed, wind_from_direction, wind_speed_of_gust, air_pressure, relative_humidity, lighting_strike_count, lightning_strike_distance, wind_gust_from_direction, water_vapor_partial_pressure_in_air, battery_voltage, solar_battery_voltage, cellular_signal_quality, time, latitude, longitude
GLOS | NICOLET |  |  | Nicolet Bay Panther Buoy | NicoletBay is a seasonally deployed moored buoy in Lake Michigan near Nicolet Beach, Wisconsin, USA. It is equipped to measure water quality including algal blooms, as well as meteorological parameters and temperature throughout the water column. The buoy was built and is operated and maintained by University of Wisconsin-Milwaukee. | 45.1688 | -87.2191 | moored_buoy | 2022 | Y |  | Yp | Unviersity of Wisconsin-Milwaukee | academic |  |  | photosynthetically_available_radiation, chlorophyll_fluorescence, mass_concentratin_of_blue_green_algae_in_sea_water_rfu, sea_water_temperature (sfc, 1m, 2m, 3m, 4m), wind_from_direction, wind_speed, air_temperature, air_pressure_at_mean_sea_level, latitude, longitude, time, depth
GLOS | OKSI2 |  | OKSI2 | Oak St, Chicago Met Station |  | 41.912 | -87.624 | tower | <5 year | Y |  | N | Chicago Park District | gov_municipal |  |  | air_pressure, air_temperature, relative_humidity, surface_downwelling_shortwave_flux_in_air, wind_from_direction, wind_speed_of_gust, wind_speed, latitude, longitude, time, altitude
GLOS | OMECP_E1 | obs_93 |  | Lake Erie - Central Basin 1 - OMECP Environmental Sensors | Lake Erie - Central Basin 1 - OMECP Environmental Sensors | 42.409 | -81.636 | moored_buoy | 2016-07-12 | Y |  | N | Ontario Ministry of the Environment, Conservation and Parks | gov_federal |  |  | eastward_sea_water_velocity + northward_sea_water_velocity + upward_sea_water_velocity (sfc, 0.01, 0.1, 1, 2, 3 4, 5, 6, 7, 8, 9, 10, 11, 12, 13, 14, 15, 16, 17m), sea_water_turbidity (sfc, 7m), mass_concentration_of_chlorophyll_in_sea_water (sfc, 7m), phycocyanin_concentration (sfc, 7m), sea_water_electrical_conductivity (sfc, 7, 13m, 17.5m), sea_water_pressure_due to_sea_water (sfc, 7, 17.5m), upward_sea_water_velocity, sea_water_temperature (sfcm, 7m, 13m, 17.5m), fractional_saturation_of_oxygen_in_sea_water (sfc, 7m, 17.5m), latitude, longitude, depth, time
GLOS | OMECP_O1 |  |  | Lake Erie - Central Basin 1 - OMOECP Environmental Sensors | Lake Erie - Central Basin 1 - OMECP Environmental Sensors | 43.801 | -79.012 | moored_buoy | 2016-07-12 | Y |  | N | Ontario Ministry of the Environment, Conservation and Parks | gov_federal |  |  | sea_water_turbidity, sea_water_temperature, sea_water_electrial_conductivity, mass_concentration_of_chlorophyll_in_sea_water, northward_sea_water_velocity, eastward_sea_water_velocity, time, latitude, depth, longitude
GLOS | OMECP_O2 |  |  | Western Lake Ontario 2 - OMOECP Environmental Sensors | Western Lake Ontario 2 - OMOECC Environmental Sensors | 43.5728 | -79.513 | moored_buoy | 2016-07-12 | Y |  | N | Ontario Ministry of the Environment, Conservation and Parks | gov_federal |  |  | sea_water_turbidity (1, 9.5m), sea_water_temperature (1, 9.5, 14.5, 19.5m), sea_water_electrical_conductivity (1, 9.5, 14.5, 19.5), time, latitude, depth, longitude, eastward_sea_water_velocity + northward_sea_water_velocity + upward_sea_water_velocity (0.01, 0.4, 1, 1.4, 2.4, 3.4, 4.4, 5.4, 6.4, 7.4, 8.4, 9.4, 10.4, 11.4, 12.4, 13.4, 14.4, 15.4, 16.4 m), mass_concentration_of_chlorophyll_in_sea_water (1, 9.5m), phycocyanin_concentration (1, 9.5m), sea_water_pressure (9.5m)
GLOS | OSUGI | obs_56 |  | Gibraltar Island Buoy (osugi) | Gibraltar Island Buoy (osugi) | 41.66 | -82.82 | moored_buoy | 2015-05-01 | Y |  | N | Ohio State University Stone Laboratory | academic |  |  | chlorophyll_fluorescence, Relative_Humidity, air_temperature, sea_water_temperature (sfc, 1m), wind_from_direction, sea_water_electrical_conductivity_at_reference_temperature (ref_temp = 25 degrees C), wind_speed, fractional_saturation_of_oxygen_in_sea_water, sea_water_turbidity, sea_water_ph_reported_on_total_scale, air_pressure_at_mean_sea_level, time, latitude, longitude, depth, phycocyanin_fluorescence
GLOS | OSUSS | obs_55 |  | Sandusky Subbasin Buoy (osuss) | Sandusky Subbasin Buoy (osuss) | 41.5328 | -82.4611 | moored_buoy | 2018-06-07 | Y |  | N | Ohio State University Stone Laboratory | academic |  |  | sea_water_temperature, sea_water_electrical_conductivity, sea_water_turbidity, sea_water_ph_reported_on_total_scale, chlorophyll_fluorescence, phycocyanin_fluorescence, time, latitude, longitude, depth
GLOS | PA-DEP-1538 | obs_85 |  | Presque Isle Bay Surface Data Buoy |  | 42.14 | -80.13 | moored_buoy | 2016 | Y |  | N | Regional Science Consortium | nonprofit |  |  | sea_water_temperature_Depths, sea_water_ph_reported_on_total_scale, sea_water_turbidity, mass_concentration_of_oxygen_in_sea_water, fractional_saturation_of_oxygen_in_sea_water, chlorophyll_fluorescence, phycocyanin_fluorescence, time, latitude, longitude, depth, sea_water_electrical_conductivity_at_reference_temperature (ref_temp = 25 degrees C)
GLOS | PSP |  |  | Petoskey State Park Weather Station |  | 45.4064 | -84.9108 | tower | 2022-05-01 | N |  | N | Little Traverse Bay Bands of Odawa Indians | tribal |  |  | wind_speed, wind_speed_of_gust, wind_from_direction, air_temperature, relative_humidity, surface_downwelling_shortwave_flux_in_air; air_pressure, latitude, longitude, time, altitude
GLOS | SBEDISON | obs_83 |  | Sandusky Bay Bridge | Sandusky Bay Bridge | 41.2886 | -82.5007 | fixed | 2020-05-31 | Y |  | N | Bowling Green State University | academic |  |  | sea_water_temperature, sea_water_electrical_conductivity, sea_water_turbidity, sea_water_ph_reported_on_total_scale, chlorophyll_fluorescence, mass_concentration_of_oxygen_in_sea_water , fractional_saturation_of_oxygen_in_sea_water, phycocyanin_fluorescence, battery_voltage, time, latitude, longitude, depth,eastward_sea_water_velocity + northward_sea_water_velocity (3m)
GLOS | SBIPIB | obs_84 |  | Lake Erie Early Warning Network - Put in Bay | Put in Bay | 41.6458 | -82.8128 | moored_buoy | 2019-07-01 | Y |  | N | Village of Put in Bay | gov_municipal |  |  | sea_water_temperature, sea_water_electrical_conductivity, sea_water_turbidity, sea_water_ph_reported_on_total_scale, chlorophyll_fluorescence, mass_concentration_of_oxygen_in_sea_water , fractional_saturation_of_oxygen_in_sea_water, phycocyanin_fluorescence, battery_voltage, time, latitude, longitude, depth
GLOS | STURGEON |  |  | Sturgeon Bay buoy | SturgeonBay is a seasonally deployed moored buoy in Sturgeon Bay, Lake Michigan. It is equipped to measure water quality, as well as meteorological parameters, wave height and direction and temperature throughout the water column. The buoy was built and is operated and maintained by University of Wisconsin-Milwaukee. | 44.8817 | -87.41 | moored_buoy | 2022-05-01 | Y |  | Yp | Unviersity of Wisconsin-Milwaukee | academic |  |  | downwelling_photosynthetic_photon_flux_in_sea_water; mass_concentration_of_oxygen_in_sea_water,fractional_saturation_of_oxygen_in_sea_water, chlorophyll_fluorescence, phycocyanin_fluorescence, sea_water_temperature (0.1m, 1m, 2m, 3m, 4m, 5m, 6m, 7m, 8,m, 9m), sea_surface_wave_from_direction, sea_surface_wave_significant_height, wind_from_direction, wind_speed, air_temperature, air_pressure_at_mean_sea_level, latitude, longitude, time, depth
GLOS | TOLCRIB | obs_24 |  | City of Toledo Water Intake Crib (tolcrib) | City of Toledo Water Intake Crib (tolcrib) | 41.68 | -83.31 | moored_buoy | 2015-05-01 | Y |  | N | City of Toledo | gov_municipal |  |  | wind_from_direction, wind_speed, wind_speed_of_gust, air_pressure_at_mean_sea_level, sea_water_temperature, sea_water_electrial_conductivity, sea_water_electrical_conductivity_at_reference_temperature (ref_temp = 25 degrees C), sea_water_ph_reported_on_total_scale, chlorophyll_fluorescence, sea_water_turbidity, phycocyanin_fluorescence, time, latitude, longitude, depth, air_temperature, dew_point_temperature, relative_humidity, battery_voltage, oxidation_reduction_potential, surface_downwelling_shortwave_flux_in_air
GLOS | TOLLSPS | obs_23 |  | Toledo Low Service Pump Station (tollsps) | Toledo Low Service Pump Station (tollsps) | 41.68 | -83.31 | fixed | 2015-05-01 | Y |  | N | City of Toledo | gov_municipal |  |  | sea_water_temperature, sea_water_electrical_conductivity_at_reference_temperature (ref_temp = 25 degrees C), chlorophyll_fluorescence, sea_water_ph_reported_on_total_scale, sea_water_turbidity, phycocyanin_fluorescence, time, latitude, longitude, depth, oxidation_reduction_potential
GLOS | TREC_T | obs_5 |  | TREC Weather Station |  | 42.1098 | -80.1542 | tower | 2018 | N |  | N | Regional Science Consortium | nonprofit |  |  | surface_downwelling_shortwave_flux_in_air, wind_from_direction, wind_speed, air_temperature, relative_humidity, air_pressure, time, latitude, longitude, altitude
GLOS | TWCO1 |  | TWCO1 | Toledo Crib Meteorological Station |  | 41.699 | -83.259 | tower | >5 year | Y |  | N | City of Toledo | gov_municipal |  |  | wind_from_direction, wind_speed, wind_speed_of_gust, sea_surface_temperature, latitude, longitude, time
GLOS | UMBIO | obs_63 |  | UM Bio Station Buoy (UMBIO) | UM Bio Station Buoy (UMBIO) | 45.57 | -84.67 | moored_buoy | 2010-08-18 | Y |  | N | University of Michigan CIGLR | academic |  |  | wind_from_direction, wind_speed, wind_speed_of_gust , air_temperature, air_pressure, sea_water_temperature (sfc, 5.5m, 7.5m, 9.5m, 11.5m, 13.5m, 17.6m, 20m),dew_point_temperature,surface_downwelling_shortwave_flux_in_air, sea_water_electrical_conductivity, Relative humidity, sea_water_turbidity, sea_water_ph_reported_on_total_scale, chlorophyll_fluorescence, mass_concentration_of_oxygen_in_sea_water, fractional_saturation_of_oxygen_in_sea_water, phycocyanin_fluorescence, battery_voltage ,time, latitude, longitude, depth
GLOS | UTLCP | obs_54 |  | Little Cedar Point Buoy (utlcp) | Little Cedar Point Buoy (utlcp) | 41.72 | -83.37 | moored_buoy | 2015-05-01 | Y |  | N | University of Toledo | academic |  |  | wind_from_direction, wind_speed, air_temperature, air_pressure, sea_water_temperature, sea_water_electrical_conductivity, chlorophyll_fluorescence, sea_water_turbidity, sea_water_ph_reported_on_total_scale, mass_concentration_of_oxygen_in_sea_water, fractional_saturation_of_oxygen_in_sea_water, phycocyanin_fluorescence, battery_voltage, time, latitude, longitude, depth
GLOS | UWRAEON1-24 | glos |  | UWRAEON1 - 2024 Buoy |  | 42.6392 | -81.185 | moored_buoy | 2024-06-01 | Y |  | N | University of Windsor RAEON | academic |  |  | air_temperature, air_pressure_at_mean_sea_level, wind_from_direction, wind_speed, wind_speed_of_gust, sea_surface_wave_significant_height, sea_surface_wave_mean_period, sea_surface_wave_from_direction, eastward_sea_water_velocity +northward_sea_water_velocity (1m, 2m, 3m, 4m, 5m, 6m, 7m, 8m), sea_water_temperature (1m, 2m, 3m, 4m, 5m, 6m, 7m, 8m, 9m), longitude, latitude, depth, time
GLOS | UWRAEON2-23 |  |  | University of Windsor RAEON Buoy 2 - 2023 |  | 41.9718 | -82.4881 | moored_buoy | 2023-07-01 | Y |  | N | University of Windsor RAEON | academic |  |  | air_temperature, relative_humidity, air_pressure_at_mean_sea_level, wind_from_direction, wind_speed, wind_speed_of_gust, sea_surface_wave_significant_height, sea_surface_wave_mean_period, sea_surface_wave_from_direction, sea_water_temperature (1m, 2m, 3m, 4m, 5m, 6m, 7m, 8m, 9m), time, latitude, longitude, depth | Platform has been hosted before, but it's in a new location this year.
GLOS | UWRAEON4-SL |  |  | UWindsor RAEON 4 Sensor Line |  | 41.8893 | -82.5482 | moored_buoy | 2022-07-02 | Y |  | N | University of Windsor | academic |  |  | mass_concentration_of_chlorophyll (1.5m), phycocyanin_concentration (1.5m), concentration_of_colored_dissolved_organic_matter_in_sea_water_expressed_as_equivalent_mass_fraction_of_quinine_sulfate_dihydrate (2.4m), sea_water_turbidity (2.4m), mass_concentration_of_oxygen_in_sea_water (1.5m, 9m), sea_water_temperature (1.5m, 9m)
GLOS | UWRAEON5-SL |  |  | UWindsor RAEON 5 Sensor Line |  | 42.0021 | -82.5778 | moored_buoy | 2022-07-04 | Y |  | N | University of Windsor | academic |  |  | mass_concentration_of_chlorophyll (1.4m), mass_concentration_of_phycocyanin (1.4m), concentration_of_colored_dissolved_organic_matter_in_sea_water_expressed_as_equivalent_mass_fraction_of_quinine_sulfate_dihydrate (2m), sea_water_turbidity (2m), mass_concentration_of_oxygen_in_sea_water (1.4m, 8.5m), sea_water_temperature (1.4, 8.5m)
GLOS | UWRAEON6 |  |  | UWRAEON6 Monitoring Buoy |  | 42.0218 | -82.6696 | moored_buoy | 2022 | Y |  | N | University of Windsor RAEON | academic |  |  | wind_speed, wind_from_direction, air_pressure_at_mean_sea_level, air_temperature, longitude, latitude, depth, time
GLOS | UWRAEON6-SL |  |  | UWRAEON6 Sensor Line | Sensor line associated with UWRAEON6; located approximately 50-100 meters from UWRAEON6. | 42.0222 | -82.6698 | fixed | 2022 | Y |  | N | University of Windsor RAEON | academic |  |  | concentration_of_colored_dissolved_organic_matter_in_sea_water_expressed_as_equivalent_mass_fraction_of_quinine_sulfate_dihydrate (2m), mass_concentration_of_oxygen_in_sea_water (1.5m, 8.5m), fractional_saturation_of_oxygen_in_sea_water (1.5m, 8.5m), mass_concentration_of_chlorophyll_in_sea_water, sea_water_turbidity (2m), phycocyanin_concentration (1.5m), sea_water_temperature (sfc, 1.5m, 2.1m, 3m, 4m, 5m, 6m, 7m, 8m, 8.5m), time, longitude,latitude, depth
GLOS | UWRAEON7 |  |  | UWRAEON 7 Monitoring Buoy |  | 41.7624 | -82.7174 | moored_buoy | 2022 | Y |  | N | University of Windsor RAEON | academic |  |  | wind_speed, wind_from_direction, air_pressure_at_mean_sea_level, air_temperature, longitude, latitude, depth, time
GLOS | UWRAEON7-SL |  |  | UWindsor RAEON 7 Sensor Line |  | 41.996 | -82.7179 | moored_buoy | 2022-07-06 | Y |  | N | University of Windsor | academic |  |  | mass_concentration_of_chlorophyll (1.5m), mass_concentration_of_phycocyanin (1.5m), concentration_of_colored_dissolved_organic_matter_in_sea_water_expressed_as_equivalent_mass_fraction_of_quinine_sulfate_dihydrate (2.4m), sea_water_turbidity (2.4m), mass_concentration_of_oxygen_in_sea_water (1.5m, 9.5m), sea_water_temperature (1.5m, 9.5m)
GLOS | WALNUT |  |  | Walnut Creek Buoy |  | 42.1318 | -80.2697 | moored_buoy | 2018 | N |  | N | Regional Science Consortium | nonprofit |  |  | air_temperature, relative_humidity, wind_speed, wind_from_direction, wind_speed_of_gust, surface_downwelling_shortwave_flux_in_air, air_presure_at_mean_sea_level, sea_surface_wave_significant_height, sea_surface_wave_maximum_height, sea_surface_wave_period_at_variance_spectral_density_maximum, sea_surface_wave_from_direction, sea_water_temperature (1m), sea_water_electrical_conductivity_at_reference_temperature (ref_temp = 25 degrees C), sea_water_ph_reported_on_total_scale, sea_water_turbidity, phycocyanin_fluorescence, chlorophyll_fluorescence, oxidation_reduction_potential, fluorescent_dissolved_organic_matter, latitude, longitude, time, depth
GLOS | WIM_349 |  |  | HW_East_China |  | 42.7557 | -82.4745 | fixed | 2007 | U |  | N | Wayne State University | academic |  |  | mass_concentration_of_chlorophyll_in_sea_water, mass_concentration_of_oxygen_in_sea_water, fractional_saturation_of_oxygen_in_sea_water, sea_water_electrical_conductivity_at_reference_temperature (ref_temp = 25 degrees C), sea_water_temperature, sea_water_turbidity, sea_water_ph_reported_on_total_scale, oxidation_reduction_potential, latitude, longitude, time | We believe these stations are still active, but the platform owner is having data transmission/connectivity issues.
GLOS | WIM_350 |  |  | HW_Grosse_Point_Farms |  | 42.4043 | -82.8818 | fixed | 2007 | U |  | N | Wayne State University | academic |  |  | mass_concentration_of_chlorophyll_in_sea_water, mass_concentration_of_oxygen_in_sea_water, fractional_saturation_of_oxygen_in_sea_water, sea_water_electrical_conductivity_at_reference_temperature (ref_temp = 25 degrees C), sea_water_temperature, sea_water_turbidity, sea_water_ph_reported_on_total_scale, oxidation_reduction_potential, latitude, longitude, time | We believe these stations are still active, but the platform owner is having data transmission/connectivity issues.
GLOS | WIM_351 |  |  | HW_Ira_Township |  | 42.6837 | -82.6678 | fixed | 2007 | U |  | N | Wayne State University | academic |  |  | mass_concentration_of_chlorophyll_in_sea_water, mass_concentration_of_oxygen_in_sea_water, fractional_saturation_of_oxygen_in_sea_water, sea_water_electrical_conductivity_at_reference_temperature (ref_temp = 25 degrees C), sea_water_temperature, sea_water_turbidity, sea_water_ph_reported_on_total_scale, oxidation_reduction_potential, latitude, longitude, time | We believe these stations are still active, but the platform owner is having data transmission/connectivity issues.
GLOS | WIM_352 |  |  | HW_Marysville |  | 42.9073 | -82.4657 | fixed | 2007 | U |  | N | Wayne State University | academic |  |  | phycocyanin_concentration, phycocyanin_fluorescence, mass_concentration_of_chlorophyll_in_sea_water, chlorophyll_fluorescence, mass_concentration_of_oxygen_in_sea_water, fractional_saturation_of_oxygen_in_sea_water, sea_water_electrical_conductivity_at_reference_temperature (ref_temp = 25 degrees C), sea_water_temperature, sea_water_turbidity, sea_water_ph_reported_on_total_scale, oxidation_reduction_potential, latitude, longitude, time | We believe these stations are still active, but the platform owner is having data transmission/connectivity issues.
GLOS | WIM_355 |  |  | HW_Port_Huron |  | 42.9871 | -82.4248 | fixed | 2007 | U |  | N | Wayne State University | academic |  |  | mass_concentration_of_chlorophyll_in_sea_water, mass_concentration_of_oxygen_in_sea_water, fractional_saturation_of_oxygen_in_sea_water, sea_water_electrical_conductivity_at_reference_temperature (ref_temp = 25 degrees C), sea_water_temperature, sea_water_turbidity, sea_water_ph_reported_on_total_scale, oxidation_reduction_potential, latitude, longitude, time | We believe these stations are still active, but the platform owner is having data transmission/connectivity issues.
GLOS | WIM_356 |  |  | HW_Southwest |  | 42.2293 | -83.2063 | fixed | 2007 | U |  | N | Wayne State University | academic |  |  | mass_concentration_of_chlorophyll_in_sea_water, chlorophyll_fluorescence, mass_concentration_of_oxygen_in_sea_water, oxidation_reduction_potential, fractional_saturation_of_oxygen_in_sea_water, sea_water_electrical_conductivity_at_reference_temperature (ref_temp = 25 degrees C), sea_water_temperature, sea_water_turbidity, sea_water_ph_reported_on_total_scale, latitude, longitude, time | We believe these stations are still active, but the platform owner is having data transmission/connectivity issues.
GLOS | WIM_357 |  |  | HW_St._Clair |  | 42.8253 | -82.4847 | fixed | 2007 | U |  | N | Wayne State University | academic |  |  | mass_concentration_of_chlorophyll_in_sea_water, chlorophyll_fluorescence, mass_concentration_of_oxygen_in_sea_water, fractional_saturation_of_oxygen_in_sea_water, oxidation_reduction_potential, sea_water_electrical_conductivity_at_reference_temperature (ref_temp = 25 degrees C), sea_water_temperature, sea_water_turbidity, sea_water_ph_reported_on_total_scale, latitude, longitude, time | We believe these stations are still active, but the platform owner is having data transmission/connectivity issues.
GLOS | WIM_358 |  |  | HW_Water_Works_Park |  | 42.3549 | -82.9753 | fixed | 2007 | U |  | N | Wayne State University | academic |  |  | phycocyanin_concentration, phycocyanin_fluorescence, mass_concentration_of_chlorophyll_in_sea_water, chlorophyll_fluorescence, mass_concentration_of_oxygen_in_sea_water, fractional_saturation_of_oxygen_in_sea_water, sea_water_electrical_conductivity_at_reference_temperature (ref_temp = 25 degrees C), sea_water_temperature, sea_water_turbidity, sea_water_ph_reported_on_total_scale, latitude, longitude, time | We believe these stations are still active, but the platform owner is having data transmission/connectivity issues.
GLOS | WIM_359 |  |  | HW_Wyandotte |  | 42.2079 | -83.1445 | fixed | 2007 | U |  | N | Wayne State University | academic |  |  | mass_concentration_of_chlorophyll_in_sea_water, mass_concentration_of_oxygen_in_sea_water, fractional_saturation_of_oxygen_in_sea_water, oxidation_reduction_potential, sea_water_electrical_conductivity_at_reference_temperature (ref_temp = 25 degrees C), sea_water_temperature, sea_water_turbidity, sea_water_ph_reported_on_total_scale, latitude, longitude, time | We believe these stations are still active, but the platform owner is having data transmission/connectivity issues.
GLOS | WIM_831 |  |  | HW_Marine_City |  | 42.7167 | -82.4908 | fixed | 2007 | U |  | N | Wayne State University | academic |  |  | mass_concentration_of_chlorophyll_in_sea_water, mass_concentration_of_oxygen_in_sea_water, fractional_saturation_of_oxygen_in_sea_water, oxidation_reduction_potential, sea_water_electrical_conductivity_at_reference_temperature (ref_temp = 25 degrees C), sea_water_temperature, sea_water_turbidity, sea_water_ph_reported_on_total_scale, latitude, longitude, time | We believe these stations are still active, but the platform owner is having data transmission/connectivity issues.
GLOS | WIM_832 |  |  | HW_Algonac |  | 42.6211 | -82.5267 | fixed | 2007 | U |  | N | Wayne State University | academic |  |  | mass_concentration_of_chlorophyll_in_sea_water, chlorophyll_fluorescence, mass_concentration_of_oxygen_in_sea_water, fractional_saturation_of_oxygen_in_sea_water, oxidation_reduction_potential, sea_water_electrical_conductivity_at_reference_temperature (ref_temp = 25 degrees C), sea_water_temperature, sea_water_turbidity, sea_water_ph_reported_on_total_scale, latitude, longitude, time | We believe these stations are still active, but the platform owner is having data transmission/connectivity issues.
GLOS | WIM_968 |  |  | HW_Monroe |  | 41.9472 | -83.2556 | fixed | 2007 | U |  | N | Wayne State University | academic |  |  | phycocyanin_concentration, phycocyanin_fluorescence, mass_concentration_of_chlorophyll_in_sea_water, chlorophyll_fluorescence, mass_concentration_of_oxygen_in_sea_water, fractional_saturation_of_oxygen_in_sea_water, oxidation_reduction_potential, sea_water_electrical_conductivity_at_reference_temperature (ref_temp = 25 degrees C), sea_water_temperature, sea_water_turbidity, sea_water_ph_reported_on_total_scale, latitude, longitude, time | We believe these stations are still active, but the platform owner is having data transmission/connectivity issues.
GLOS | WLE-ESP | obs_89 |  | WLE-ESP | Nutrient buoy in Western Lake Erie deployed near Environmental System Processor (ESP) | 41.7351 | -83.3007 | moored_buoy | 2021-05-08 | Y |  | Yp | Great Lakes Environmental Research Laboratory | gov_federal |  |  | wind_from_direction,wind_speed,wind_speed_of_gust, air_temperature, air_pressure_at_mean_sea_level, sea_water_temperature, sea_water_electrical_conductivity, sea_water_turbidity, chlorophyll_fluorescence, fractional_saturation_of_oxygen_in_sea_water, mass_concentration_of_oxygen_in_sea_water, phycocyanin_fluorescence, battery_voltage, time, latitude, longitude, depth
GLOS | WSLM4 | obs_10 | WSLM4 | Station WSLM4 - White Shoal Light, MI | Lake Michigan Evaporation and Meteorological Data from White Shoal (WSLM4) | 45.842 | -85.135 | tower | 2016-02-22 | Y |  | Yp | Great Lakes Environmental Research Lab | gov_federal |  |  | wind_from_direction, wind_speed, air_pressure_at_mean_sea_level, air_temperature, surface_downwelling_shortwave_flux_in_air, dew_point_temperature, time, latitude, longitude, depth, relative_humidy, altitude, sea_surface_temperature
GLOS | WSP |  |  | Wilderness State Park Weather Station |  | 45.7467 | -84.9008 | tower | 2022-05-01 | N |  | N | Little Traverse Bay Bands of Odawa Indians | tribal |  |  | wind_speed, wind_speed_of_gust, wind_from_direction, air_temperature, relative_humidity, surface_downwelling_shortwave_flux_in_air; air_pressure, latitude, longitude, time, altitude
GLOS | 45194 |  | 45194 | McGulphin Point North, MI |  | 45.8034 | -84.7916 | moored_buoy | 2021-05-01 | Y |  | N | Michigan Technological University | academic |  |  | sea_surface_wave_significant_height, sea_surface_wave_period_at_variance_spectral_density_maximum, sea_surface_wave_from_direction_at_variance_spectral_density_maximum, sea_surface_water_temperature, sea_surface_wave_directional_spread_at_variance_spectral_density_maximum, sea_surface_wave_mean_period, air_temperature, eastward_sea_water_velocity, northward_sea_water_velocity, latitude, longitude, time
GLOS | 45201 |  |  | Erie Islands Buoy |  | 41.601 | -82.781 | moored_buoy | 2022 | Y |  | N | Cleveland Water Alliance/LimnoTech | nonprofit/industry |  |  | wind_from_directio, wind_speed, wind_speed_of_gust, dew_point_temperature, water_temperature (1m), air_temperature, air_pressure_at_mean_sea_level, dominant_wave_period, sea_surface_wave_significant_height, sea_surface_wave_dominant_direction
GLOS | 45202 |  |  | Port Clinton Buoy |  | 41.532 | -82.941 | moored_buoy | 2022 | Y |  | N | Cleveland Water Alliance/LimnoTech | nonprofit/industry |  |  | wind_from_directio, wind_speed, wind_speed_of_gust, dew_point_temperature, water_temperature (1m), air_temperature, air_pressure_at_mean_sea_level, dominant_wave_period, sea_surface_wave_significant_height, sea_surface_wave_dominant_direction
GLOS | 45203 |  |  | Huron Buoy |  | 41.393 | -82.512 | moored_buoy | 2022 | Y |  | N | Cleveland Water Alliance/LimnoTech | nonprofit/industry |  |  | wind_from_directio, wind_speed, wind_speed_of_gust, dew_point_temperature, water_temperature (1m), air_temperature, air_pressure_at_mean_sea_level, dominant_wave_period, sea_surface_wave_significant_height, sea_surface_wave_dominant_direction
GLOS | 45204 |  |  | Sheffield Buoy |  | 41.508 | -82.115 | moored_buoy | 2022 | Y |  | N | Cleveland Water Alliance/LimnoTech | nonprofit/industry |  |  | wind_from_directio, wind_speed, wind_speed_of_gust, dew_point_temperature, water_temperature (1m), air_temperature, air_pressure_at_mean_sea_level, dominant_wave_period, sea_surface_wave_significant_height, sea_surface_wave_dominant_direction
GLOS | 45205 |  |  | Edgewater Beach Buoy |  | 41.501 | -81.748 | moored_buoy | 2022 | Y |  | N | Cleveland Water Alliance/LimnoTech | nonprofit/industry |  |  | wind_from_directio, wind_speed, wind_speed_of_gust, dew_point_temperature, water_temperature (1m), air_temperature, air_pressure_at_mean_sea_level, dominant_wave_period, sea_surface_wave_significant_height, sea_surface_wave_dominant_direction
GLOS | 45206 |  |  | Euclid Beach Buoy |  | 41.585 | -81.583 | moored_buoy | 2022 | Y |  | N | Cleveland Water Alliance/LimnoTech | nonprofit/industry |  |  | wind_from_directio, wind_speed, wind_speed_of_gust, dew_point_temperature, water_temperature (1m), air_temperature, air_pressure_at_mean_sea_level, dominant_wave_period, sea_surface_wave_significant_height, sea_surface_wave_dominant_direction
GLOS | 45207 |  |  | Fairport Harbor Buoy |  | 41.762 | -81.331 | moored_buoy | 2022 | Y |  | N | Cleveland Water Alliance/LimnoTech | nonprofit/industry |  |  | wind_from_directio, wind_speed, wind_speed_of_gust, dew_point_temperature, water_temperature (1m), air_temperature, air_pressure_at_mean_sea_level, dominant_wave_period, sea_surface_wave_significant_height, sea_surface_wave_dominant_direction
GLOS | 45208 |  |  | Ashtabula Buoy |  | 41.934 | -80.747 | moored_buoy | 2022 | Y |  | N | Cleveland Water Alliance/LimnoTech | nonprofit/industry |  |  | wind_from_directio, wind_speed, wind_speed_of_gust, dew_point_temperature, water_temperature (1m), air_temperature, air_pressure_at_mean_sea_level, dominant_wave_period, sea_surface_wave_significant_height, sea_surface_wave_dominant_direction
GLOS | 45210 |  |  | Rawley Point East, WI - CDIP 269 |  | 44.055 | -87.05 | moored_buoy | 2023-06-01 | Y |  | N | Scripps Institution of Oceaongraphy | academic |  |  | sea_surface_significant_wave_height, sea_surface_wave_period_at_variance_spectral_density_maximum, sea_surface_wave_from_direction_at_variance_spectral_density_maximum, sea_surface_wave_from_direction, sea_surface_wave_mean_period, sea_water_temperature (0.5m), air_temperature, latitude, longitude, time
GLOS | 45211 |  |  | Grand Island North, MI - CDIP 268 |  | 46.9727 | -86.5682 | moored_buoy | 2023-06-01 | Y |  | N | Scripps Institution of Oceaongraphy | academic |  |  | sea_surface_significant_wave_height, sea_surface_wave_period_at_variance_spectral_density_maximum, sea_surface_wave_from_direction_at_variance_spectral_density_maximum, sea_surface_wave_from_direction, sea_surface_wave_mean_period, sea_water_temperature (0.5m), air_temperature, latitude, longitude, time
GLOS | 45215 |  | 45215 | Oswego, NY - CDIP 274 |  | 43.5008 | -76.5384 | moored_buoy | 2024-05-01 | Y |  | N | Scripps Institution of Oceanography | academic |  |  | sea_surface_significant_wave_height, sea_surface_wave_period_at_variance_spectral_density_maximum, sea_surface_wave_from_direction_at_variance_spectral_density_maximum, sea_surface_wave_from_direction, sea_water_temperature (0.5m), air_temperature
GLOS | LKSBAWQ |  |  | Barker's Island Water Quality Station |  | 46.7218 | -92.0635 | fixed | 2012 | Y |  | N | University of Wisconsin Extension | academic |  |  | sea_water_temperature, sea_water_turbidity, sea_water_electrical_conductivity_at_reference_temperature (ref_temp = 25 degrees C), sea_water_practical_salinity, sea_water_ph_reported_on_total_scale, fractional_saturation_of_oxygen_in_sea_water, mass_concentration_of_oxygen_in_sea_water, chlorophyll_fluorescence, latitude, longitude, time
GLOS | LKSPOMET |  |  | Pokegama Bay Weather Station |  | 46.6724 | -92.1356 | tower | 2013 | Y |  | N | University of Wisconsin Extension | academic |  |  | surface_downwelling_photosynthetic_photon_flux_in_air, air_temperature, relative_humidity, air_pressure, wind_speed, wind_speed_of_gust, wind_from_direction, lwe_thickness_of_precipitation_amount, latitude, longitude, time
GLOS | OWCDRWQ |  |  | Darrow Road Water Quality Station |  | 41.365 | -82.5047 | fixed | 2007 | Y |  | N | Old Woman Creek National Estuarine Research Reserve | gov_state |  |  | sea_water_temperature, sea_water_turbidity, sea_water_electrical_conductivity_at_reference_temperature (ref_temp = 25 degrees C), sea_water_practical_salinity, sea_water_ph_reported_on_total_scale, fractional_saturation_of_oxygen_in_sea_water, mass_concentration_of_oxygen_in_sea_water
GLOS | OWCOLWQ |  |  | Lower Estuary Water Quality Station |  | 41.3817 | -82.5139 | fixed | 2002 | Y |  | N | Old Woman Creek National Estuarine Research Reserve | gov_state |  |  | sea_water_temperature, sea_water_turbidity, sea_water_electrical_conductivity_at_reference_temperature (ref_temp = 25 degrees C), sea_water_practical_salinity, sea_water_ph_reported_on_total_scale, fractional_saturation_of_oxygen_in_sea_water, mass_concentration_of_oxygen_in_sea_water
GLOS | OWCOWMET |  |  | Old Woman Creek Meteorologial Station |  | 41.3778 | -82.5081 | tower | 2001 | Y |  | N | Old Woman Creek National Estuarine Research Reserve | gov_state |  |  | surface_downwelling_photosynthetic_photon_flux_in_air, air_temperature, relative_humidity, air_pressure, wind_speed, wind_speed_of_gust, wind_from_direction, lwe_thickness_of_precipitation_amount
GLOS | OWCWMWQ |  |  | State Route 6 Water Quality Station |  | 41.3825 | -82.5144 | fixed | 1995 | Y |  | N | Old Woman Creek National Estuarine Research Reserve | gov_state |  |  | sea_water_temperature, sea_water_turbidity, sea_water_electrical_conductivity_at_reference_temperature (ref_temp = 25 degrees C), sea_water_practical_salinity, sea_water_ph_reported_on_total_scale, fractional_saturation_of_oxygen_in_sea_water, mass_concentration_of_oxygen_in_sea_water
GLOS | OWCWRMET |  |  | Western Reserve Meteorological Station |  | 41.2469 | -82.4536 | tower | 2022 | Y |  | N | Old Woman Creek National Estuarine Research Reserve | gov_state |  |  | surface_downwelling_photosynthetic_photon_flux_in_air, air_temperature, relative_humidity, air_pressure, wind_speed, wind_speed_of_gust, wind_from_direction, lwe_thickness_of_precipitation_amount
GLOS | SPOT-1275 | obs_40 |  | Point Betsie |  | 44.7578 | -86.2612 | moored_buoy | 2021 | Y |  | Yp Yf | Cooperative Institute for Great Lakes Research | academic |  |  | Wind_from_direction;Wind_speed; sea_water_temperature (sfc); sea_surface_wave_significant_height; sea_surface_wave_period_at_variance_spectral_density_maximum, sea_surface_wave_from_direction, latitude, longitude
GLOS | SPOT-1360 |  |  | Marquette |  | 46.5982 | -87.372 | moored_buoy | 2021-08-24 | Y |  | N | Superior Watershed Partnership | nonprofit |  |  | sea_surface_wave_significant_height, sea_surface_wave_from_direction, sea_water_temperature(sfc), wind_from_direction, wind_speed, sea_surface_wave_period_at_variance_spectral_density_maximum, latitude, longitude, time
GLOS | SPOT-1361 |  |  | Grant Marais |  | 46.6957 | -86.0038 | moored_buoy | 2021-05-26 | Y |  | N | Superior Watershed Partnership | non-profit |  |  | Wind_from_direction;Wind_speed; sea_water_temperature (sfc) ; sea_surface_wave_significant_height; sea_surface_wave_period_at_variance_spectral_density_maximum, sea_surface_wave_from_direction, latitude, longitude, time
GLOS | SPOT-1362 |  |  | Munising |  | 46.5644 | -86.5814 | moored_buoy | 2021-05-26 | Y |  | N | Superior Watershed Partnership | non-profit |  |  | Wind_from_direction;Wind_speed; sea_water_temperature (sfc) ; sea_surface_wave_significant_height; sea_surface_wave_period_at_variance_spectral_density_maximum, sea_surface_wave_from_direction, latitude, longitude, time
GLOS | SPOT-1407 |  |  | West Grand Traverse Bay |  | 44.7876 | -85.6245 | moored_buoy | 2021-09-17 | Y N |  | N | Northwestern Michigan college | academic |  |  | sea_surface_wave_significant_height, sea_surface_wave_from_direction, sea_water_temperature(1m, 38m), wind_from_direction, wind_speed, sea_surface_wave_from_direction_at_variance_spectral_density_maximum, sea_surface_wave_period_at_variance_spectral_density_maximum, sea_surface_wave_mean_period, latitude, longitude | Awaiting repairs and may be deployed.
GLOS | SPOT-1408 |  |  | East Grand Traverse Bay |  | 44.7695 | -85.5536 | moored_buoy | 2021-09-28 | Y N |  | N | Northwestern Michigan college | academic |  |  | sea_surface_wave_significant_height, sea_surface_wave_from_direction, sea_water_temperature(1m, 37m), wind_from_direction, wind_speed, sea_surface_wave_from_direction_at_variance_spectral_density_maximum, sea_surface_wave_period_at_variance_spectral_density_maximum, sea_surface_wave_mean_period, latitude, longitude | Awaiting repairs and may be deployed.
GLOS | SPOT-1753 |  |  | Grand Marais, MN Spotter |  | 47.6756 | -90.4511 | moored_buoy | 2023-10-01 | Y |  | N | Michigan Technological University | academic |  |  | sea_surface_wave_significant_height, sea_surface_wave_from_direction, sea_water_temperature(sfc); wind_from_direction, wind_speed, sea_surface_wave_from_direction_at_variance_spectral_density_maximum, sea_surface_wave_period_at_variance_spectral_density_maximum, sea_surface_wave_mean_period, sea_surface_wave_directional_spread, sea_surface_wave_directional_spread_at_variance_spectral_density_maximum, latitude, longitude, depth, time
GLOS | SPOT-1810 |  |  | Copper Harbor |  | 47.4767 | -87.8703 | moored_buoy | 2022-07-01 | Y |  | Yf | Michigan Technological University | academic |  |  | Wind_from_direction; Wind_speed;sea_surface_wave_significant_height; sea_surface_wave_period_at_variance_spectral_density_maximum, sea_surface_wave_mean_period, sea_surface_wave_from_direction_at_variance_spectral_density_maximum, sea_surface_wave_from_direction, sea_water_temperature (1m), sea_surface_wave_directional_spread, sea_surface_wave_directional_spread_at_variance_spectral_density_maximum, latitude, longitude, time
GLOS | SPOT-1814 |  |  | North Entry Spotter East Superior Spotter |  | 47.585 | -86.585 | moored_buoy | 2023-12-05 | Y |  | Yf | Michigan Technological University | academic |  |  | sea_surface_wave_significant_height, sea_surface_wave_from_direction, sea_water_temperature(sfc), wind_from_direction, wind_speed, sea_surface_wave_from_direction_at_variance_spectral_density_maximum, sea_surface_wave_period_at_variance_spectral_density_maximum, sea_surface_wave_mean_period, sea_surface_wave_directional_spread, sea_surface_wave_directional_spread_at_variance_spectral_density_maximum, latitude, longitude, depth, time | Was deployed for over-winter deployed near an NDBC buoy location for continuous year-round observations.
GLOS | SPOT-1816 |  |  | Northern Green Bay North Huron Spotter |  | 43.3515 | -82.845 | moored_buoy | 2023-12-02 | Y |  | Yf | Michigan Technological University | academic |  |  | sea_surface_wave_significant_height, sea_surface_wave_from_direction, sea_water_temperature(sfc), wind_from_direction, wind_speed, sea_surface_wave_from_direction_at_variance_spectral_density_maximum, sea_surface_wave_period_at_variance_spectral_density_maximum, sea_surface_wave_mean_period, sea_surface_wave_directional_spread, sea_surface_wave_directional_spread_at_variance_spectral_density_maximum, latitude, longitude, depth, time | Was deployed for over-winter deployed near an NDBC buoy location for continuous year-round observations.
GLOS | SPOT-1981 |  |  | North Manitou Island |  | 45.0448 | -86.0153 | moored_buoy | 2021-09-30 | N |  | N | Northwestern Michigan college | academic |  |  | sea_surface_wave_significant_height, sea_surface_wave_from_direction, sea_water_temperature(1m, 38m), wind_from_direction, wind_speed, sea_surface_wave_from_direction_at_variance_spectral_density_maximum, sea_surface_wave_period_at_variance_spectral_density_maximum, sea_surface_wave_mean_period, latitude, longitude | Awaiting repairs and may be deployed.
GLOS | SPOT-30114R |  |  | Les Cheneaux, MI |  | 45.9213 | -84.3368 | moored_buoy | 2023-05-01 | Y |  | Y | Michigan Technological University | academic |  |  | Wind_from_direction; Wind_speed; sea_surface_wave_significant_height; sea_surface_wave_period_at_variance_spectral_density_maximum, sea_surface_wave_mean_period, sea_surface_wave_from_direction_at_variance_spectral_density_maximum, sea_surface_wave_directional_spread_at_variance_spectral_density_maximum, sea_surface_wave_directional_spread, sea_surface_wave_from_direction, sea_water_temperature (1, 5, 8, 21 m), air_pressure, sea_water_pressure (21 m), latitude, longitude, time | Moved from Ontonogan, MI to Les Cheneaux at start of 2024 field season
GLOS | SPOT-30363R |  |  | Whitefish Point, MI |  | 46.7816 | -85.0708 | moored_buoy | 2023-06-01 | Y |  | Y | Michigan Technological University | academic |  |  | Wind_from_direction; Wind_speed; sea_surface_wave_significant_height; sea_surface_wave_period_at_variance_spectral_density_maximum, sea_surface_wave_mean_period, sea_surface_wave_from_direction_at_variance_spectral_density_maximum, sea_surface_wave_directional_spread_at_variance_spectral_density_maximum, sea_surface_wave_directional_spread, sea_surface_wave_from_direction, sea_water_temperature (1, 3.7, 7.9, 12.2 m), air_pressure, latitude, longitude, time
GLOS | SPOT-30364R |  |  | Northern Green Bay Smart Mooring |  | 45.5498 | -86.8961 | moored_buoy | 2024 | Y |  | Yp | Michigan Technological University | academic |  |  | Wind_from_direction; Wind_speed; sea_surface_wave_significant_height; sea_surface_wave_period_at_variance_spectral_density_maximum, sea_surface_wave_mean_period, sea_surface_wave_from_direction_at_variance_spectral_density_maximum, sea_surface_wave_from_direction, sea_water_temperature (1, 5, 9, 13 m), air_pressure, latitude, longitude, time
GLOS | SPOT-30949C |  |  | Neshotah Park, WI | -87.5489 | 44.1489 | -87.5489 | moored_buoy | 2024-06-01 | Y |  | Yp | NOAA Sanctuaries | gov_federal |  |  | Wind_from_direction; Wind_speed; sea_surface_wave_significant_height; sea_surface_wave_period_at_variance_spectral_density_maximum, sea_surface_wave_mean_period, sea_surface_wave_from_direction_at_variance_spectral_density_maximum, sea_surface_wave_from_direction, sea_water_temperature (1, 5m), air_pressure, latitude, longitude, time
GLOS | SPOT-30952C |  |  | Port Washington, WI, USA |  | 43.3235 | -87.8121 | moored_buoy | 2023 | Y |  | Yp | NOAA Sanctuaries | gov_federal |  |  | Wind_from_direction; Wind_speed; sea_surface_wave_significant_height; sea_surface_wave_period_at_variance_spectral_density_maximum, sea_surface_wave_mean_period, sea_surface_wave_from_direction_at_variance_spectral_density_maximum, sea_surface_wave_from_direction, sea_water_temperature (1, 6, 11, 21 5, 9, 17m), air_pressure, latitude, longitude, time
GLOS | SPOT-30953C |  |  | Two Rivers, WI, USA |  | 44.3456 | -87.4457 | moored_buoy | 2023-05-01 | Y |  | Yp | NOAA Sanctuaries | gov_federal |  |  | Wind_from_direction; Wind_speed; sea_surface_wave_significant_height; sea_surface_wave_period_at_variance_spectral_density_maximum, sea_surface_wave_mean_period, sea_surface_wave_from_direction_at_variance_spectral_density_maximum, sea_surface_wave_from_direction, sea_water_temperature (1, 6, 11, 21 5, 9, 17 m), air_pressure, latitude, longitude, time
GLOS | SPOT-30954C |  |  | Park Point Beach - Beach House |  | 46.7357 | -92.0427 | moored_buoy | 2023 | Y |  | N | University of Minnesota-Duluth | academic |  |  | sea_water_temperature (0.6, 5.6m, 11m), Wind_from_direction;Wind_speed;sea_surface_wave_height_at_variance_spectral_density_maximum;sea_surface_wave_period_at_variance_spectral_density_maximum; sea_surface_wave_mean_period, sea_surface_wave_from_direction, sea_surface_wave_significant_height, sea_surface_wave_from_direction_at_variance_spectral_density_maximum, latitude, longitude, air_pressure, sea_surface_wave_directional_spread, sea_surface_wave_directional_spread_at_variance_spectral_density_maximum, latitude, longitude, time
GLOS | SPOT-30976C |  |  | Lorne Beach |  | 44.2328 | -81.6359 | moored_buoy | 2024-06-01 | Y |  | N | Bruce Power | industry |  |  | sea_water_temperature(1m, 20m), wind_from_direction, wind_speed, sea_surface_wave_significant_height, sea_surface_wave_from_direction, sea_surface_wave_from_direction_at_variance_spectral_density_maximum, sea_surface_wave_period_at_variance_spectral_density_maximum, sea_surface_wave_mean_period, latitude, longitude, air_pressure
GLOS | SPOT-31300C |  | 45213 | East Lake Superior Spotter |  | 47.588 | -86.588 | moored_buoy | 2024-11-01 | Y |  | Yf | Michigan Technological University | Academic |  |  | Wind_from_direction; Wind_speed; sea_surface_wave_significant_height; sea_surface_wave_mean_period, sea_surface_wave_directional_spread, sea_surface_wave_from_direction, air_pressure, latitude, longitude, time | IRA TA1 Funded Observations. Buoys co-located with NDBC buoy summer locations.
GLOS | SPOT-31302C |  |  | South Michigan Spotter |  | 42.674 | -87.0265 | moored_buoy | 2023-12-15 | Y |  | Yf | Michigan Technological University | academic |  |  | Wind_from_direction; Wind_speed; sea_surface_wave_significant_height; sea_surface_wave_mean_period, sea_surface_wave_directional_spread, sea_surface_wave_from_direction, air_pressure, latitude, longitude, time
GLOS | SPOT-31358C |  |  | MacGregor Point |  | 44.4409 | -81.5025 | moored_buoy | 2024-06-01 | Y |  | N | Bruce Power | industry |  |  | sea_water_temperature(1m, 5m, 10m, 20m), wind_from_direction, wind_speed, sea_surface_wave_significant_height, sea_surface_wave_from_direction, sea_surface_wave_from_direction_at_variance_spectral_density_maximum, sea_surface_wave_period_at_variance_spectral_density_maximum, sea_surface_wave_mean_period, latitude, longitude, air_pressure
GLOS | SPOT-31359C |  |  | Inverhuron |  | 44.2968 | -81.6166 | moored_buoy | 2024-06-01 | Y |  | N | Bruce Power | industry |  |  | sea_water_temperature(1m, 5m, 10m, 20m), wind_from_direction, wind_speed, sea_surface_wave_significant_height, sea_surface_wave_from_direction, sea_surface_wave_from_direction_at_variance_spectral_density_maximum, sea_surface_wave_period_at_variance_spectral_density_maximum, sea_surface_wave_mean_period, latitude, longitude, air_pressure
GLOS | SPOT-31963C |  | 45212 | North Huron Spotter |  | 45.3515 | -82.845 | moored_buoy | 2024-11-01 | Y |  | Yf | Michigan Technological University | Academic |  |  | Wind_from_direction; Wind_speed; sea_surface_wave_significant_height; sea_surface_wave_mean_period, sea_surface_wave_directional_spread, sea_surface_wave_from_direction, air_pressure, latitude, longitude, time | IRA TA1 Funded Observations. Buoys co-located with NDBC buoy summer locations.
GLOS | SPOT-31964C |  | 45214 | Southern Lake Michigan Spotter |  | 42.674 | -87.0265 | moored_buoy | 2024-11-01 | Y |  | Yf | Michigan Technological University | Academic |  |  | Wind_from_direction; Wind_speed; sea_surface_wave_significant_height; sea_surface_wave_mean_period, sea_surface_wave_directional_spread, sea_surface_wave_from_direction, air_pressure, latitude, longitude, time | IRA TA1 Funded Observations. Buoys co-located with NDBC buoy summer locations.