## CARICOOS Asset Inventory
Station ID | WMO ID or NWS/CMAN ID | Station Long Name | Station Description | Latitude (dec deg) | Longitude (dec deg) | Platform Type | Station Deployment (mm/yyyy, yyyy, < 5 yr, > 5 yr) | Currently Operational? (Y, N, O, U) | RA | Platform Funder/Sponsor | RA Funding Involvement (Yf, Yp, N) | Platform Operator/Owner | Operator Sector | Platform Maintainer | Data Manager | Variable Names + water column depth of measurement in meters [CF_name (# m, # m) or CF_name (mult) or CF_name (# depths)]. | Additional notes
PR1 | 42085 | Ponce Buoy |  | 17.8687 | -66.532 | Moored buoy |  | Operational | CARICOOS | CARICOOS | Yf | Neil Pettigrew/CARICOOS | Academia | CARICOOS/University of Maine | Department of Physical Oceanography, School of Marine Sciences, University of Maine / CARICOOS | sea_water_speed (2.5 - 16) m, sea_water_to_direction (2.5 -16) m, eastward_sea_water_velocity (2.5 - 16) m, northward_sea_water_velocity (2.5 - 16) m, sea_surface_temperature, air_temperature (-3 m), barometric_altitude (-3 m), wind_speed (-4 m), wind_speed_of_gust (-4 m), wind_from_direction (-4 m), sea_surface_wave_significant_height, sea_surface_wave_maximum_height, sea_surface_wave_from_direction, sea_surface_wave_mean_period, sea_surface_wave_directional_spread, sea_water_electrical_conductivity (1 m), sea_surface_temperature (1 m), sea_surface_salinity (1 m), sea_surface_density (1 m)
PR2 | 41053 | San Juan Buoy |  | 17.4743 | -66.0994 | Moored buoy |  | Operational | CARICOOS | CARICOOS | Yf | Neil Pettigrew/CARICOOS | Academia | CARICOOS/University of Maine | Department of Physical Oceanography, School of Marine Sciences, University of Maine / CARICOOS | sea_water_speed (2.5 - 29) m, sea_water_to_direction (2.5 -29) m, eastward_sea_water_velocity (2.5 - 29) m, northward_sea_water_velocity (2.5 - 29) m, sea_surface_temperature, air_temperature (-3 m), barometric_altitude (-3 m), wind_speed (-4 m), wind_speed_of_gust (-4 m), wind_from_direction (-4 m), sea_surface_wave_significant_height, sea_surface_wave_maximum_height, sea_surface_wave_from_direction, sea_surface_wave_mean_period, sea_surface_wave_directional_spread, sea_water_electrical_conductivity (1 m), sea_surface_temperature (1 m), sea_surface_salinity (1 m), sea_surface_density (1 m)
PR3 | 41056 | Vieques Buoy |  | 18.2609 | -65.464 | Moored buoy |  | Operational | CARICOOS | CARICOOS | Yf | Neil Pettigrew/CARICOOS | Academia | CARICOOS/University of Maine | Department of Physical Oceanography, School of Marine Sciences, University of Maine / CARICOOS | sea_water_speed (2.5 - 28 m), sea_water_to_direction (2.5 - 28 m), eastward_sea_water_velocity (2.5 - 28 m), northward_sea_water_velocity (2.5 - 28 m), sea_surface_temperature, air_temperature (-3 m), barometric_altitude (-3 m), wind_speed (-4 m), wind_speed_of_gust (-4 m), wind_from_direction (-4 m), sea_surface_wave_significant_height, sea_surface_wave_maximum_height, sea_surface_wave_from_direction, sea_surface_wave_mean_period, sea_surface_wave_directional_spread, sea_water_electrical_conductivity (1 m), sea_surface_temperature (1 m), sea_surface_salinity (1 m), sea_surface_density (1 m),sea_water_electrical_conductivity (1 m)
VI1 | 41052 | St. John Buoy |  | 18.2491 | -64.7637 | Moored buoy |  | Operational | CARICOOS | CARICOOS | Yf | Neil Pettigrew/CARICOOS | Academia | CARICOOS/University of Maine | Department of Physical Oceanography, School of Marine Sciences, University of Maine / CARICOOS | sea_water_speed (2.5 - 40 m), sea_water_to_direction (2.5 - 40 m), eastward_sea_water_velocity (2.5 - 40 m), northward_sea_water_velocity (2.5 - 40 m), sea_surface_temperature, air_temperature (-3 m), barometric_altitude (-3 m), wind_speed (-4 m), wind_speed_of_gust (-4 m), wind_from_direction (-4 m), sea_surface_wave_significant_height, sea_surface_wave_maximum_height, sea_surface_wave_from_direction, sea_surface_wave_mean_period, sea_surface_wave_directional_spread, sea_water_electrical_conductivity (1 m), sea_surface_temperature (1 m), sea_surface_salinity (1 m), sea_surface_density (1 m),sea_water_electrical_conductivity (1 m)
VI2 | 41051 | North of St. Thomas |  | 18.4761 | -65.1568 | Moored buoy |  | Offline | CARICOOS | CARICOOS | Yf | Neil Pettigrew/CARICOOS | Academia | CARICOOS/University of Maine | Department of Physical Oceanography, School of Marine Sciences, University of Maine / CARICOOS | sea_water_speed (2.5 - 22 m), sea_water_to_direction (2.5 - 22 m), eastward_sea_water_velocity (2.5 - 22 m), northward_sea_water_velocity (2.5 - 22 m), sea_surface_temperature, air_temperature (-3 m), relative_humidity (-3 m), barometric_altitude (-3 m), wind_speed (-4 m), wind_speed_of_gust (-4 m), wind_from_direction (-4 m), sea_surface_wave_significant_height, sea_surface_wave_maximum_height, sea_surface_wave_from_direction, sea_surface_wave_mean_period, sea_surface_wave_directional_spread, sea_water_electrical_conductivity (1 m), sea_surface_temperature (1 m), sea_surface_salinity (1 m), sea_surface_density (1 m),sea_water_electrical_conductivity (1 m), dissolved_oxygen (1 m), mass_concentration_of_chlorophyll_in_sea_water (1 m), sea_water_turbidity (1 m) | Damaged by Hurricane Irma. A new oceanographic data buoy will be deployed in 2022.
VIA | 41051 | North of St. Thomas |  | 18.2574 | -65.004 | Moored buoy |  | No | CARICOOS | CARICOOS | Yf | Neil Pettigrew/CARICOOS | Academia | University of Virgin Islands | Department of Physical Oceanography, School of Marine Sciences, University of Maine / CARICOOS | sea_water_speed (2.5 - 22 m), sea_water_to_direction (2.5 - 22 m), eastward_sea_water_velocity (2.5 - 22 m), northward_sea_water_velocity (2.5 - 22 m), sea_surface_temperature, air_temperature (-3 m), relative_humidity (-3 m), barometric_altitude (-3 m), wind_speed (-4 m), wind_speed_of_gust (-4 m), wind_from_direction (-4 m), sea_surface_wave_significant_height, sea_surface_wave_maximum_height, sea_surface_wave_from_direction, sea_surface_wave_mean_period, sea_surface_wave_directional_spread, sea_water_electrical_conductivity (1 m), sea_surface_temperature (1 m), sea_surface_salinity (1 m), sea_surface_density (1 m),sea_water_electrical_conductivity (1 m), dissolved_oxygen (1 m), mass_concentration_of_chlorophyll_in_sea_water (1 m), sea_water_turbidity (1 m) | Redeployed in another location. Now is identified as VI2.
181p1 | 41115 | Rincón Waverider Buoy |  | 18.3764 | -67.2799 | Moored buoy |  | Operational | CARICOOS | CARICOOS/CDIP | Yf | Coastal Data Information Program, SIO/UCSD/CARICOOS | Academia | CARICOOS | Coastal Data Information Program | sea_surface_wave_significant_height, sea_surface_wave_period_at_variance_spectral_density_maximum, sea_surface_wave_mean_period_from_variance_spectral_density_first_frequency_moment, sea_surface_wave_from_direction, sea_surface_wave_zero_upcrossing_period, wave_frequency, sea_surface_wave_variance_spectral_density, sea_surface_wave_from_direction, sea_surface_temperature, platform_orientation, sea_floor_depth_below_sea_surface
249p1 | 41121 | Arecibo Waverider Buoy |  | 18.4909 | -66.7005 | Moored buoy |  | Offline | CARICOOS | CARICOOS/CDIP/NREL | Yf | Coastal Data Information Program, SIO/UCSD/CARICOOS | Government-Federal/Academia | CARICOOS | Coastal Data Information Program | sea_surface_wave_significant_height, sea_surface_wave_period_at_variance_spectral_density_maximum, sea_surface_wave_mean_period_from_variance_spectral_density_first_frequency_moment, sea_surface_wave_from_direction, sea_surface_wave_zero_upcrossing_period, wave_frequency, sea_surface_wave_variance_spectral_density, sea_surface_wave_from_direction, sea_surface_temperature, platform_orientation, sea_floor_depth_below_sea_surface
MAPCO2 | NCEI Accession 0117354 | La Parguera MapCO2 buoy | NCEI Accession 0117354 | 17.9537 | -66.0512 | Moored buoy |  | Operational | CARICOOS | PMEL/CARICOOS | Yp | PMEL | Academia | CARICOOS | PMEL/CARICOOS | SST, SSS, Atm. press, xCO2 water, xCO2 air, fCO2 water, fCO2 air, pH on total scale
PUNTAS | PTRP4 | Rincón, PR |  | 18.3667 | -67.2514 | Fixed |  | Offline | CARICOOS | CARICOOS | Yf | CARICOOS | Academia/Non-Profit | CARICOOS | NDBC / CARICOOS | wind_speed (15 m), wind_speed_of_gust (15 m), wind_from_direction (15 m), air_temperature (15 m), air_pressure (15 m), relative_humidity (15 m) | Issues with the data logger. Due to manufacture changes, new equipment needs to be installed and make changes to the setup. CARICOOS is actively working to acquire the equipment and install it.
MAGUEYES | IMGP4 | Isla Magueyes, PR |  | 17.9694 | -67.0442 | Fixed |  | No | CARICOOS | CARICOOS | N | CARICOOS | Academia/Non-Profit | CARICOOS | NDBC / CARICOOS | wind_speed (10 m), wind_speed_of_gust (10 m), wind_from_direction (10 m), air_temperature (10 m), air_pressure (10 m), relative_humidity (10 m) | Damaged by Hurricane Maria
MAGUEYES | F2397 | Isla Magueyes, PR |  | 17.9644 | -67.0442 | Fixed |  | No | CARICOOS | CARICOOS | Yf | CARICOOS | Academia/Non-Profit | CARICOOS | Gladstone / CARICOOS | wind_speed (8 m), wind_speed_of_gust (8 m), wind_from_direction (8 m), air_temperature (8 m), air_pressure (8 m), relative_humidity (8 m) | Replaced IMGP4 station
PYC | E7791 | Ponce Yatch Club - Ponce - Puerto Rico |  | 17.9644 | -66.6177 | Fixed |  | Operational | CARICOOS | CARICOOS | Yf | CARICOOS | Academia/Non-Profit | CARICOOS | Gladstone / CARICOOS | wind_speed (15 m), wind_speed_of_gust (15 m), wind_from_direction (15 m), air_temperature (15 m), air_pressure (15 m), relative_humidity (15 m) | Replaced by XIMG (WaetherFlow)
FCR | E7866 | Faro de Cabo Rojo - Cabo Rojo - Puerto Rico |  | 17.9335 | -67.192 | Fixed |  | No | CARICOOS | CARICOOS | Yf | CARICOOS | Academia/Non-Profit | CARICOOS | Gladstone / CARICOOS | wind_speed (3 m), wind_speed_of_gust (3 m), wind_from_direction (3 m), air_temperature (3 m), air_pressure (3 m), relative_humidity (3 m) | Replaced by XCRL (Weatherflow Inc.)
TPR | E9889 | Tres Palmas Reserve - Rincon - Puerto Rico |  | 18.347 | -67.2613 | Fixed |  | Operational | CARICOOS | CARICOOS | Yf | CARICOOS | Academia/Non-Profit | CARICOOS | Gladstone / CARICOOS | wind_speed (3 m), wind_speed_of_gust (3 m), wind_from_direction (3 m), air_temperature (3 m), air_pressure (3 m), relative_humidity (3 m)
XAGU | TJGU | Jetty Aguadilla, PR |  | 18.433 | -67.1566 | Fixed |  | Operational | CARICOOS | Weatherflow /CARICOOS | Yf | CARICOOS | Industry | CARICOOS | Weatherflow /CARICOOS | wind_speed (10 m), wind_speed_of_gust (10 m), wind_from_direction (10 m), air_temperature (10 m), air_pressure (10 m), relative_humidity (10 m)
XAMA | TIMA | Charlotte Amalie Harbor, USVI |  | 18.3303 | -64.9264 | Fixed |  | No | CARICOOS | Weatherflow /CARICOOS | N | CARICOOS | Industry | CARICOOS | Weatherflow /CARICOOS | wind_speed (10 m), wind_speed_of_gust (10 m), wind_from_direction (10 m), air_temperature (10 m), air_pressure (10 m), relative_humidity (10 m)
XBRO | TIRO | Two Brothers, USVI |  | 18.3429 | -64.8173 | Fixed |  | Operational | CARICOOS | Weatherflow /CARICOOS | Yf | CARICOOS | Industry | CARICOOS | Weatherflow /CARICOOS | wind_speed (10 m), wind_speed_of_gust (10 m), wind_from_direction (10 m), air_temperature (10 m), air_pressure (10 m), relative_humidity (10 m)
XBUK | TIUK | Buck Island, USVI |  | 18.2782 | -64.8926 | Fixed |  | Operational | CARICOOS | Weatherflow /CARICOOS | Yf | CARICOOS | Industry | CARICOOS | Weatherflow /CARICOOS | wind_speed (10 m), wind_speed_of_gust (10 m), wind_from_direction (10 m), air_temperature (10 m), air_pressure (10 m), relative_humidity (10 m)
XCDP | TJDP | Cabo Rojo, PR (CWOP EW7866) |  | 18.0999 | -67.1889 | Fixed |  | Operational | CARICOOS | Weatherflow /CARICOOS | Yf | CARICOOS | Industry | CARICOOS | Weatherflow /CARICOOS | wind_speed (10 m), wind_speed_of_gust (10 m), wind_from_direction (10 m), air_temperature (10 m), air_pressure (10 m), relative_humidity (10 m)
XCRX | TIRX | Sandy Point NWR, USVI |  | 17.6777 | -64.8999 | Fixed |  | Operational | CARICOOS | Weatherflow /CARICOOS | Yf | CARICOOS | Industry | CARICOOS | Weatherflow /CARICOOS | wind_speed (10 m), wind_speed_of_gust (10 m), wind_from_direction (10 m), air_temperature (10 m), air_pressure (10 m), relative_humidity (10 m)
XCUL | TJUL | Culebrita Island |  | 18.3137 | -65.2274 | Fixed |  | Operational | CARICOOS | Weatherflow /CARICOOS | Yf | CARICOOS | Industry | CARICOOS | Weatherflow /CARICOOS | wind_speed (10 m), wind_speed_of_gust (10 m), wind_from_direction (10 m), air_temperature (10 m), air_pressure (10 m), relative_humidity (10 m)
XGUR | TJUR | Gurabo, PR |  | 18.2562 | -65.9917 | Fixed |  | Operational | CARICOOS | Weatherflow /CARICOOS | Yf | CARICOOS | Industry | CARICOOS | Weatherflow /CARICOOS | wind_speed (10 m), wind_speed_of_gust (10 m), wind_from_direction (10 m), air_temperature (10 m), air_pressure (10 m), relative_humidity (10 m),precipitation (accumulated)
XJUA | TJUA | San Juan, PR |  | 18.4551 | -66.1285 | Fixed |  | Operational | CARICOOS | Weatherflow /CARICOOS | Yf | CARICOOS | Industry | CARICOOS | Weatherflow /CARICOOS | wind_speed (10 m), wind_speed_of_gust (10 m), wind_from_direction (10 m), air_temperature (10 m), air_pressure (10 m), relative_humidity (10 m)
XMRS | TJRS | Las Mareas, Guayama, PR |  | 17.9286 | -66.1597 | Fixed |  | Operational | CARICOOS | Weatherflow /CARICOOS | Yf | CARICOOS | Industry | CARICOOS | Weatherflow /CARICOOS | wind_speed (10 m), wind_speed_of_gust (10 m), wind_from_direction (10 m), air_temperature (10 m), air_pressure (10 m), relative_humidity (10 m)
XREY | TJEY | Marina Puerto del Rey, Fajardo, PR |  | 18.2894 | -65.632 | Fixed |  | Operational | CARICOOS | Weatherflow /CARICOOS | Yf | CARICOOS | Industry | CARICOOS | Weatherflow /CARICOOS | wind_speed (10 m), wind_speed_of_gust (10 m), wind_from_direction (10 m), air_temperature (10 m), air_pressure (10 m), relative_humidity (10 m),precipitation (accumulated)
XRUP | TIMA | Ruperts Rock, USVI |  | 18.3282 | -64.9266 | Fixed |  | Operational | CARICOOS | Weatherflow /CARICOOS | Yf | CARICOOS | Industry | CARICOOS | Weatherflow /CARICOOS | wind_speed (10 m), wind_speed_of_gust (10 m), wind_from_direction (10 m), air_temperature (10 m), air_pressure (10 m), relative_humidity (10 m)
XSAV | TIAC | Savanah Island, USVI |  | 18.3374 | -65.083 | Fixed |  | No | CARICOOS | Weatherflow /CARICOOS | N | CARICOOS | Industry | CARICOOS | Weatherflow /CARICOOS | wind_speed (10 m), wind_speed_of_gust (10 m), wind_from_direction (10 m), air_temperature (10 m), air_pressure (10 m), relative_humidity (10 m) | Decomissioned by Weatherflow because it got damaged by Hurricane Maria.
XWGO | TIGO | Crown Mountain, USVI |  | 18.3554 | -64.9669 | Fixed |  | No | CARICOOS | Weatherflow /CARICOOS | Yf | CARICOOS | Industry | CARICOOS | Weatherflow /CARICOOS | wind_speed (10 m), wind_speed_of_gust (10 m), wind_from_direction (10 m), air_temperature (10 m), air_pressure (10 m), relative_humidity (10 m) | This station was replaced with Crown Mountain, St. Thomas, USVI (XWGO) and later with Water Island, St. Thomas, USVI (XWTR) station.
XYAB | TJAB | Yabucoa-El Negro, PR |  | 18.0525 | -65.8281 | Fixed |  | Operational | CARICOOS | Weatherflow /CARICOOS | Yf | CARICOOS | Industry | CARICOOS | Weatherflow /CARICOOS | wind_speed (10 m), wind_speed_of_gust (10 m), wind_from_direction (10 m), air_temperature (10 m), air_pressure (10 m), relative_humidity (10 m),precipitation (accumulated)
|  | Mountain Top, USVI |  | 18.36 | -64.95 | Fixed |  | No | CARICOOS | Weatherflow /CARICOOS/OCOVI | Yf | CARICOOS | Industry | CARICOOS | Weatherflow /CARICOOS/OCOVI | wind_speed (10 m), wind_speed_of_gust (10 m), wind_from_direction (10 m), air_temperature (10 m), air_pressure (10 m), relative_humidity (10 m) | This station was relocated to Water Island, St. Thomas, USVI identified now as XWTR.
XIMG |  | Isla Magueyes, PR |  | 17.9689 | -67.0438 | Fixed |  | Operational | CARICOOS | Weatherflow /CARICOOS | Yf | CARICOOS | Industry | CARICOOS | Weatherflow /CARICOOS | wind_speed (10 m), wind_speed_of_gust (10 m), wind_from_direction (10 m), air_temperature (10 m), air_pressure (10 m), relative_humidity (10 m),precipitation (accumulated)
XCRL |  | Faro de Cabo Rojo,PR |  | 17.9333 | -67.1919 | Fixed |  | Operational | CARICOOS | Weatherflow /CARICOOS | Yf | CARICOOS | Industry | CARICOOS | Weatherflow /CARICOOS | wind_speed (10 m), wind_speed_of_gust (10 m), wind_from_direction (10 m), air_temperature (10 m), air_pressure (10 m), relative_humidity (10 m)
XWTR |  | Water Island, USVI |  | 18.3075 | -64.9567 | Fixed |  | Operational | CARICOOS | Weatherflow /CARICOOS/OCOVI | Yf | CARICOOS | Industry | CARICOOS | Weatherflow /CARICOOS/OCOVI | wind_speed (10 m), wind_speed_of_gust (10 m), wind_from_direction (10 m), air_temperature (10 m), air_pressure (10 m), relative_humidity (10 m),precipitation (accumulated)
XMCO |  | Maricao, Puerto Rico |  | 18.1442 | -66.98 | Fixed |  | Operational | CARICOOS | Weatherflow /CARICOOS/OCOVI | Yf | CARICOOS | Industry | CARICOOS | Weatherflow /CARICOOS | wind_speed (10 m), wind_speed_of_gust (10 m), wind_from_direction (10 m), air_temperature (10 m), air_pressure (10 m), relative_humidity (10 m),precipitation (accumulated)

## IOOS Removals
Station ID | WMO ID or NWS/CMAN ID | Station Long Name | Station Description | Latitude (dec deg) | Longitude (dec deg) | Platform Type | Time Period | Station Deployment (mm/yyyy, yyyy, < 5 yr, > 5 yr) | Currently Operational? (Y, N, O, U) | RA | Platform Funder/Sponsor | RA Funding Involvement (Yf, Yp, N) | Platform Operator/Owner | Operator Sector | Platform Maintainer | Data Manager | Variable Names + water column depth of measurement in meters [CF_name (# m, # m) or CF_name (mult) or CF_name (# depths)]. | Additional notes | CARICOOS Contact (Name and Email)
- |  | Rincón Spare Buoy |  | - | - | Moored buoy | Available since 2014 | Offline | CARICOOS | CARICOOS/CDIP | Yf | Coastal Data Information Program, SIO/UCSD/CARICOOS | Academia | CARICOOS | Coastal Data Information Program | sea_surface_wave_significant_height, sea_surface_wave_period_at_variance_spectral_density_maximum, sea_surface_wave_mean_period_from_variance_spectral_density_first_frequency_moment, sea_surface_wave_from_direction, sea_surface_wave_zero_upcrossing_period, wave_frequency, sea_surface_wave_variance_spectral_density, sea_surface_wave_from_direction, sea_surface_temperature, platform_orientation, sea_floor_depth_below_sea_surface | Spare Waverider buoy | Patricia Chardón-Maldonado patricia.chardon@caricoos.org Miguel Canals (miguelf.canals@upr.edu)