## RA Assets
RA | Station ID | WMO ID or NWS/CMAN ID | Station Long Name | Station Description | Latitude (dec deg) | Longitude (dec deg) | Platform Type | Station Deployment (mm/yyyy, yyyy, < 5 yr, > 5 yr) | Currently Operational? (Y, N, O, U) | Platform Funder/Sponsor | RA Funding Involvement (Yf, Yp, N) | Platform Operator/Owner | Operator Sector | Platform Maintainer | Data Manager | Variable Names + water column depth of measurement in meters [CF_name (# m, # m) or CF_name (mult) or CF_name (# depths)]. | Additional notes
SECOORA | CAP2 | 41029 | Capers Nearshore | MSI G2000 Buoy, all chain mooring | 32.8065 | -79.6285 | moored_buoy | 2005-02-11 | Y | SECOORA | Yf | UNCW | Academic | UNCW | UNCW | air_pressure, air_temperature, relative_humidity, wind_speed, wind_gust, wind_from_direction, sea_water_practical_salinity (1 m), sea_water_temperature (1 m)
SECOORA | CAP2Wave | 41065 | Capers Nearshore Wave | Sofar Spotter Wave Buoy, poly line mooring, 175# anchor | 32.8063 | -79.6265 | moored_buoy | 2021-07-05 | Y | SECOORA | Yf | UNCW | Academic | UNCW | UNCW | sea_surface_wave_significant_height, wave_period_peak, wave period_mean, wave_direction_peak, wave_direction_mean, sea_surface_temperature
SECOORA | CHR60 | 41066 | Charleston 60 | MSI G2000 Buoy, all chain mooring | 32.5422 | -79.6639 | moored_buoy | 2022-03-17 | Y | SECOORA | Yf | UNCW | Academic | UNCW | UNCW | air_pressure, air_temperature, relative_humidity, wind_speed, wind_gust, wind_from_direction, sea_water_practical_salinity (1 m), sea_water_temperature (1 m) | VEMCO VR2W Acoustic Receiver deployed on mooring for ATN (FACT)
SECOORA | CHR60WAVE | 41076 | Charleston 60 Wave | Sofar Spotter Wave Buoy, poly line mooring, 175# anchor | 32.5416 | -79.6691 | moored_buoy | 2022-03-17 | Y | SECOORA | Yf | UNCW | Academic | UNCW | UNCW | sea_surface_wave_significant_height, wave_period_peak, wave period_mean, wave_direction_peak, wave_direction_mean, sea_surface_temperature
SECOORA | FRP2 | 41033 | Fripp Nearshore | MSI G2000 Buoy, all chain mooring | 32.2745 | -80.3962 | moored_buoy | 2005-02-09 | Y | SECOORA | Yf | UNCW | Academic | UNCW | UNCW | air_pressure, air_temperature, relative_humidity, wind_speed, wind_gust, wind_from_direction, sea_water_practical_salinity (1 m), sea_water_temperature (1 m)
SECOORA | FRP2WAVE | 41067 | Fripp Nearshore Wave | Sofar Spotter Wave Buoy, poly line mooring, 175# anchor | 32.2737 | -80.4012 | moored_buoy | 2023-05-15 | Y | SECOORA | Yf | UNCW | Academic | UNCW | UNCW | sea_surface_wave_significant_height, wave_period_peak, wave period_mean, wave_direction_peak, wave_direction_mean, sea_surface_temperature
SECOORA | ILM2 | 41038 | Wrightsville Beach Nearshore | MSI G2000 Buoy, all chain mooring | 34.1416 | -77.7197 | moored_buoy | 2005-06-07 | Y | SECOORA | Yf | UNCW | Academic | UNCW | UNCW | air_pressure, air_temperature, relative_humidity, wind_speed, wind_gust, wind_from_direction, sea_water_practical_salinity (1 m), sea_water_temperature (1 m) | VEMCO VR2W Acoustic Receiver deployed on mooring for ATN (FACT)
SECOORA | ILM3 | 41037 | Wrightsville Beach Offshore | MSI G2000 Buoy, all chain mooring | 33.9877 | -77.3617 | moored_buoy | 2005-06-06 | Y | SECOORA | Yf | UNCW | Academic | UNCW | UNCW | air_pressure, air_temperature, relative_humidity, wind_speed, wind_gust, wind_from_direction, sea_water_practical_salinity (1 m), sea_water_temperature (1 m) | VEMCO VR2W Acoustic Receiver deployed on mooring for ATN (FACT)
SECOORA | LEJ3 | 41064 | Onslow Bay Outer | MSI G2000 Buoy, all chain mooring | 34.2098 | -76.9471 | moored_buoy | 2015-11-16 | Y | SECOORA | Yf | UNCW | Academic | UNCW | UNCW | air_pressure, air_temperature, relative_humidity, wind_speed, wind_gust, wind_from_direction, sea_water_practical_salinity (1 m), sea_water_temperature (1 m) | This mooring in conjunction with the LEJ3Wave buoy was deployed after station 41036 was removed from service. VEMCO VR2W Acoustic Receiver deployed on mooring for ATN (FACT)
SECOORA | LEJ3Wave | 41159 | Onslow Bay Outer (217) | CDIP mooring | 34.2083 | -76.9458 | wave_buoy | 2015-08-01 | Y | SECOORA, USACE | Yp | UNCW/USACE/CDIP | Academic | UNCW | CDIP | sea_surface_wave_significant_height, sea_surface_wave_period_at_variance_spectral_density_maximum, sea_surface_wave_mean_period_from_variance_spectral_density_first_frequency_moment, sea_surface_wave_from_direction, sea_surface_wave_zero_upcrossing_period, sea_surface_wave_variance_spectral_density, sea_surface_temperature | This mooring in conjuction with LEJ3 was deployed after station 41036 was removed from service.
SECOORA | ILM2Wave | 41110 | Masonboro Inlet (150) | CDIP mooring | 34.1419 | -77.7150 | wave_buoy | 2008-08-01 | Y | SECOORA | Yp | UNCW | Academic | UNCW | CDIP | sea_surface_wave_significant_height, sea_surface_wave_period_at_variance_spectral_density_maximum, sea_surface_wave_mean_period_from_variance_spectral_density_first_frequency_moment, sea_surface_wave_from_direction, sea_surface_wave_zero_upcrossing_period, sea_surface_wave_variance_spectral_density, sea_surface_temperature
SECOORA | SUN2 | 41024 | Sunset Nearshore | MSI G2000 Buoy, all chain mooring | 33.8419 | -78.4837 | moored_buoy | 2005-06-06 | Y | SECOORA | Yf | UNCW | Academic | UNCW | UNCW | air_pressure, air_temperature, relative_humidity, wind_speed, wind_gust, wind_from_direction, sea_water_practical_salinity (1 m), sea_water_temperature (1 m)
SECOORA | SUN2 Wave | SSBN7 | Sunset Nearshore Wave | Sofar Spotter Wave Buoy, poly line mooring, 175# anchor | 33.8392 | -78.4911 | wave_buoy | 2012-03-22 | Y | SECOORA | Yf | UNCW | Academic | UNCW | UNCW | sea_surface_wave_significant_height, wave_period_peak, wave period_mean, wave_direction_peak, wave_direction_mean, sea_surface_temperature | The currently deployed platform at SUN2WAVE is a Sofar Ocean Technologies Spotter wave buoy. This replaced the Nexsens buoy that had been breifly dpeloyed in 2019. The Sofar Spotter buoy was deployed 2/03/21. UNCW had updated the old SUN2Wave from an ADCP w/ NEMO to report waves and currents with the Nexsens Wave Buoy on 11/7/2019. The NEMO was no longer being supported by Teledyne so a new solution for acquisition of wave data was implemented. This station was given a CMAN station number by NDBC in error. NDBC does not want to correct this error as there is a historical record with this station.
SECOORA | OB27 |  | OB27 | Non-real time, bottom frame | 33.9941 | -77.3524 | fixed | 2000-04-15 | Y | SECOORA | Yf | UNCW | Academic | UNCW | UNCW | sea_water_to_direction (mult), eastward_sea_water_velocity (mult), northward_sea_water_velocity (mult), sea_surface_wave_significant_height, sea_surface_wave_from_direction, sea_surface_wave_significant_period, sea_water_temperature (10 m), sea_water_practical_salinity (29 m), sea_water_temperature (29 m) | Non real time bottom mount mooring. VEMCO VR2W Acoustic Receiver deployed on mooring for ATN (FACT)
SECOORA | MSNB_N | MBNN7 | Masonboro Island North | Custom instrumment tower, 10' in height. | 34.1712 | -77.8234 | fixed | 2021-01-14 | Y | UNCW/NSF |  | UNCW | Academic | UNCW | UNCW | air_pressure, air_temperature, relative_humidity, wind_speed, wind_gust, wind_from_direction, precipitation (6 min), precipitation (daily)
SECOORA | MSNB_S | MBIN7 | Masonboro Island South | Custom instrumment tower, 10' in height. | 34.0906 | -77.8679 | fixed | 2020-12-17 | Y | UNCW/NSF |  | UNCW | Academic | UNCW | UNCW | air_pressure, air_temperature, relative_humidity, wind_speed, wind_gust, wind_from_direction, precipitation (6 min), precipitation (daily)
SECOORA | FTP | 41068 | Ft. Pierce | MSI G2000 Buoy, all chain mooring | 27.5973 | -80.1914 | moored_buoy | 2023-09-27 | Y | SECOORA | Yf | UNCW | Academic | FAU | UNCW | air_pressure, air_temperature, relative_humidity, wind_speed, wind_gust, wind_from_direction, sea_water_practical_salinity (1 m), sea_water_temperature (1 m)
SECOORA | PNC | 41069 | Ponce De Leon | MSI G2000 Buoy, all chain mooring | 29.2853 | -80.8041 | moored_buoy | 2023-09-27 | Y | SECOORA | Yf | UNCW | Academic | FAU | UNCW | air_pressure, air_temperature, relative_humidity, wind_speed, wind_gust, wind_from_direction, sea_water_practical_salinity (1 m), sea_water_temperature (1 m)
SECOORA | PNCWAVE | 41070 | Ponce De Leon | Sofar Spotter Wave Buoy, poly line mooring, 175# anchor | 29.2843 | -80.8011 | moored_buoy | 2023-09-27 | Y | SECOORA | Yf | UNCW | Academic | FAU | UNCW | sea_surface_wave_significant_height, wave_period_peak, wave period_mean, wave_direction_peak, wave_direction_mean, sea_surface_temperature
SECOORA | C12 | 42022 | WFS Central Buoy | 50m isobath | 27.505 | -83.741 | moored_buoy | 1997-07-28 | Y | SECOORA | Yf | USF | Academic | USF | USF | air_pressure, air_temperature, relative_humidity, wind_speed, wind_gust, wind_from_direction, sea_water_practical_salinity (1 m, 20 m, 30 m), sea_water_temperature (1 m, 20 m, 30 m), downwelling_shortwave_flux_in_air, downwelling_longwave_flux_in_air, sea_water_speed (mult), sea_water_to_direction (mult), eastward_sea_water_velocity (mult), northward_sea_water_velocity (mult) | in water microcat CTDs (at 20m and 30 m) are internally recording and do not report in real time (this is for salinity, temperature, and conductivity)
SECOORA | C13 | 42023 | WFS South Buoy | 50m isobath | 26.01 | -83.086 | moored_buoy | 1999-09-01 | Y | SECOORA/NOAA COMIT | N | USF | Academic | USF | USF | air_pressure, air_temperature, relative_humidity, wind_speed, wind_gust, wind_from_direction, sea_water_practical_salinity (1 m, 20 m, 30 m), sea_water_temperature (1 m, 20 m, 30 m), downwelling_shortwave_flux_in_air, downwelling_longwave_flux_in_air, sea_water_speed (mult), sea_water_to_direction (mult), eastward_sea_water_velocity (mult), northward_sea_water_velocity (mult)
SECOORA | C10 | 42013 | WFS Central Buoy | 25m isobath | 27.173 | -82.924 | moored_buoy | 1998-09-14 | Y | SECOORA | Yf | USF | Academic | USF | USF | air_pressure, air_temperature, relative_humidity, wind_speed, wind_gust, wind_from_direction, sea_water_practical_salinity (1 m, 10 m, 19 m), sea_water_temperature (1 m, 10 m, 19 m), downwelling_shortwave_flux_in_air, downwelling_longwave_flux_in_air, sea_water_speed (mult), sea_water_to_direction (mult), eastward_sea_water_velocity (mult), northward_sea_water_velocity (mult) | in water microcat CTDs (at 10m and 19 m) are internally recording and do not report in real time (this is for salinity, temperature, and conductivity)
SECOORA | C22 | 42026 | WFS Pressure Point Buoy | 70m isobath | 25.171 | -83.475 | moored_buoy | 2019-06-27 | Y | SECOORA/NOAA COMIT | N | USF | Academic | USF | USF | air_pressure, air_temperature, relative_humidity, wind_speed, wind_gust, wind_from_direction, sea_water_practical_salinity (1 m, 10 m, 65 m), sea_water_temperature (1 m, 10 m, 65 m), sea_water_speed (mult), sea_water_to_direction (mult), eastward_sea_water_velocity (mult), northward_sea_water_velocity (mult) | in water microcat CTDs (at 10m and 65 m) are internally recording and do not report in real time (this is for salinity, temperature, and conductivity)
SECOORA | C11 |  | WFS 20m Bottom Mount | 20m isobath | 27.21 | -82.82 | bottom_mount | 1998-07-13 | Y | SECOORA | Yf | USF | Academic | USF | USF | sea_water_practical_salinity (bottom 20 m), sea_water_temperature (bottom, 20 m), sea_water_speed (mult), sea_water_to_direction (mult), eastward_sea_water_velocity (mult), northward_sea_water_velocity (mult) | Non real time bottom mount mooring.
SECOORA | C15 |  | WFS 10m Bottom Mount | 10m isobath | 27.29 | -82.63 | bottom_mount | 1998-07-13 | Y | SECOORA | Yf | USF | Academic | USF | USF | sea_water_practical_salinity (bottom 20 m), sea_water_temperature (bottom, 20 m), sea_water_speed (mult), sea_water_to_direction (mult), eastward_sea_water_velocity (mult), northward_sea_water_velocity (mult) | Non real time bottom mount mooring.
SECOORA | C19 |  | WFS 30m Bottom Mount | 30m isobath | 24.6172 | -82.7243 | bottom_mount | 2003-09-19 | Y | SECOORA/NOAA COMIT | N | USF | Academic | USF | USF | sea_water_temperature (bottom, 27 m), sea_water_speed (mult), sea_water_to_direction (mult), eastward_sea_water_velocity (mult), northward_sea_water_velocity (mult) | Non real time bottom mount mooring.
SECOORA | OA sensors Grays Reef mooring | 41008 | Grays Reef | NDBC platform with OA instrumentation | 31.4 | -80.8681 | moored_buoy | 2006-08-01 | Y | NOAA PMEL, NDBC, SECOORA | Yp | UGA-PMEL/NDBC | gov_federal, Academic | UGA | NOAA PMEL | partial_pressure_of_carbon_dioxide_in_sea_water, partial_pressure_of_carbon_dioxide_in_atmosphere, seawater_temperature, sea_water_pH_reported_in_total_scale (1 m), sea_water_salinity (1 m), sea_water_dissolved_oxygen (1 m), sea_water_temperature (1 m), sea_water_conductance (1 m), sea_water_turbidity (1 m), mass_concentration_of_cholorphyll_in_sea_water (1 m)
SECOORA | Gray's Reef OA Seafloor Platform |  | Gray's Reef | OA Seafloor platform located inside the Research Area | 31.364 | -80.8703 | Seafloor platform mounted on concrete base | 2024-12-19 | Y | UGA, NOAA OAP, SECOORA | Yp | UGA | Academic | UGA | UGA | partial_pressure_of_carbon_dioxide_in_sea_water, sea_water_pH_reported_in_total_scale (18.5 m), sea_water_salinity (18.5 m), sea_water_dissolved_oxygen (18.5 m), sea_water_temperature (18.5 m), sea_water_conductance (18.5 m), sea_water_turbidity (18.5 m), mass_concentration_of_cholorphyll_in_sea_water (18.5 m)
SECOORA | 192 | 44095 | Oregon Inlet | CDIP mooring | 35.75 | -75.33 | wave_buoy | 2012-04-08 | Y | NC Renewable Ocean Energy Program (CSI)/USACE | N | Coastal Studies Institute | Academic | UNC Coastal Studies Institute | CDIP | sea_surface_wave_significant_height, sea_surface_wave_period_at_variance_spectral_density_maximum, sea_surface_wave_mean_period_from_variance_spectral_density_first_frequency_moment, sea_surface_wave_from_direction, sea_surface_wave_zero_upcrossing_period, sea_surface_wave_variance_spectral_density, sea_surface_temperature
SECOORA | 243 | 44086 | Nags Head | CDIP mooring | 36.0013 | -75.421 | wave_buoy | 2018-09-07 | Y | NC Renewable Ocean Energy Program (CSI)/USACE | N | Coastal Studies Institute | Academic | UNC Coastal Studies Institute | CDIP | sea_surface_wave_significant_height, sea_surface_wave_period_at_variance_spectral_density_maximum, sea_surface_wave_mean_period_from_variance_spectral_density_first_frequency_moment, sea_surface_wave_from_direction, sea_surface_wave_zero_upcrossing_period, sea_surface_wave_variance_spectral_density, sea_surface_temperature
SECOORA | 250 | 41120 | Cape Hatteras East | CDIP mooring | 35.259 | -75.2861 | wave_buoy | 2021-08-02 | Y | NREL/NC Renewable Ocean Energy Program (CSI)/USACE | N | Coastal Studies Institute/NREL | Academic | UNC Coastal Studies Institute | CDIP | sea_surface_wave_significant_height, sea_surface_wave_period_at_variance_spectral_density_maximum, sea_surface_wave_mean_period_from_variance_spectral_density_first_frequency_moment, sea_surface_wave_from_direction, sea_surface_wave_zero_upcrossing_period, sea_surface_wave_variance_spectral_density, sea_surface_temperature
SECOORA | 560 | n/a not assigned | CSI-Jennette'sSpotter1 | Spotter Buoy | 35.912 | -75.5933 | wave_buoy | 2020-08-29 | N | NC Renewable Ocean Energy Program | N | Coastal Studies Institute | Academic | UNC Coastal Studies Institute | Sofar | sea_surface_wave_significant_height, sea_surface_wave_period_at_variance_spectral_density_maximum, sea_surface_wave_mean_period_from_variance_spectral_density_first_frequency_moment, sea_surface_wave_from_direction, sea_surface_wave_zero_upcrossing_period, sea_surface_wave_variance_spectral_density, sea_surface_temperature, wind speed/direction | Buoy in the surf zone - subject to outages. Winds not direct measurements. API available for data download.
SECOORA | Fort Johnson | No ID at this time | Fort Johnson in Charleston Harbor | Piling attached to a bulkhead | 32.7533 | -79.899 | fixed | 07/22/2020, < 5 yr | Y | SECOORA, SCDNR | Yp | SCDNR/ACE Basin NERR | gov_state | SCDNR | SCDNR/NERRS CDMO | sea_water_temperature, sea_water_electrical_conductivity, sea_water_practical_salinity, fractional_saturation_of_oxygen_in_sea_water, mass_concentration_of_oxygen_in_sea_water, sea_water_ph_reported_on_total_scale, mass_concentration_of_chlorophyll_in_sea_water, turbidity | SCDNR moved station from further downstream to its current location on SCDNR property.
SECOORA | SHP | SHPF1 | Shell Point | Meteorological and water level station | 30.058 | -84.29 | fixed | 11/2000 - 1/2007, 6/2008 - present | U | SECOORA | N | USF | Academic | USF | USF | air_pressure, air_temperature, relative_humidity, wind_speed, wind_gust, wind_from_direction, lwe_thickness_of_precipitation_amount, sea_water_temperature, water_surface_height_above_reference_datum | Damaged in Hurricanes Helene (Sept 2024) and Milton (Oct 2024). Presently off line but investigating status.
SECOORA | APK | ARPF1 | Aripeka | Meteorological and water level station | 28.433 | -82.667 | fixed | 6/2002 - present | U | SECOORA | N | USF | Academic | USF | USF | air_pressure, air_temperature, relative_humidity, wind_speed, wind_gust, wind_from_direction, lwe_thickness_of_precipitation_amount, sea_water_temperature, water_surface_height_above_reference_datum | Removed the CTD. Damaged in Hurricanes Helene (Sept 2024) and Milton (Oct 2024). Presently off line but investigating status.
SECOORA | IRL-JB |  | Indian River Lagoon - Jensen Beach | IRL water quality | 27.2244 | -80.2023 | moored_buoy | > 5 yr | Y | Florida Department of Environmental Protection | N | FAU | Academic | FAU | FAU | sea_water_temperature, air_temperatue, relative_humidity, wind_speed, wind_from_direction, wind_speed_of_gust, air_pressure, precipitation_increment, mass_concentration_of_chlorophyll_in_sea_water, sea_water_electrical_conductivity, direction_of_sea_water_velocity, sea_water_speed, depth, fractional_saturation_of_oxygen_in_sea_water, mass_concentration_of_oxygen_in_sea_water, mole_concentration_of_nitrate_in_sea_water, phosphate, surface_downwelling_photosynthetic_photon_flux_in_air, turbidity, sea_water_practical_salinity, sea_water_pressure | Information on stations: www.irlon.org and https://portal.secoora.org/#metadata/104351/station. FAU is interested in pushng these data to NDBC.
SECOORA | IRL-SB |  | Indian River Lagoon - Sebastian | IRL water quality | 27.8391 | -80.4708 | moored_buoy | > 5 yr | Y | Harbor Branch Oceanographic Institute Foundation, Save Our Seas Speciality License Plate granted through the Harbor Branch Oceanographic Institute Foundation | N | FAU | Academic | FAU | FAU | sea_water_temperature, mass_concentration_of_chlorophyll_in_sea_water, sea_water_electrical_conductivity, sea_water_practical_salinity, direction_of_sea_water_velocity, sea_water_speed, depth, fractional_saturation_of_oxygen_in_sea_water, mass_concentration_of_oxygen_in_sea_water, mole_concentration_of_nitrate_in_sea_water, phosphate, turbidity, sea_water_pressure | Information on stations: www.irlon.org and https://portal.secoora.org/#metadata/104347/station. FAU is interested in pushng these data to NDBC.
SECOORA | IRL-VB |  | Indian River Lagoon - Vero Beach | IRL water quality | 27.5901 | -80.3553 | moored_buoy | > 5 yr | Y | Harbor Branch Oceanographic Institute Foundation, Save Our Seas Speciality License Plate granted through the Harbor Branch Oceanographic Institute Foundation | N | FAU | Academic | FAU | FAU | sea_water_temperature, mass_concentration_of_chlorophyll_in_sea_water, sea_water_electrical_conductivity, sea_water_practical_salinity, direction_of_sea_water_velocity, sea_water_speed, depth, fractional_saturation_of_oxygen_in_sea_water, mass_concentration_of_oxygen_in_sea_water, mole_concentration_of_nitrate_in_sea_water, phosphate, turbidity, sea_water_pressure | Information on stations: www.irlon.org and https://portal.secoora.org/#metadata/104346/station. FAU is interested in pushng these data to NDBC.
SECOORA | IRL-LP |  | Indian River Lagoon - Link Port | IRL water quality | 27.5348 | -80.3431 | moored_buoy | > 5 yr | Y | FAU Harbor Branch, Harbor Branch Oceanographic Institute Foundation, Save Our Seas Speciality License Plate granted through the Harbor Branch Oceanographic Institute Foundation | N | FAU | Academic | FAU | FAU | sea_water_temperature, air_temperatue, relative_humidity, wind_speed, wind_from_direction, wind_speed_of_gust, air_pressure, precipitation_increment, mass_concentration_of_chlorophyll_in_sea_water, sea_water_electrical_conductivity, direction_of_sea_water_velocity, sea_water_speed, depth, fractional_saturation_of_oxygen_in_sea_water, mass_concentration_of_oxygen_in_sea_water, mole_concentration_of_nitrate_in_sea_water, phosphate, surface_downwelling_photosynthetic_photon_flux_in_air, turbidity, sea_water_practical_salinity, sea_water_pressure | Information on stations: www.irlon.org and https://portal.secoora.org/#metadata/104343/station. FAU is interested in pushng these data to NDBC.
SECOORA | IRL-FP |  | Indian River Lagoon - Fort Pierce | IRL water quality | 27.4756 | -80.3266 | moored_buoy | > 5 yr | Y | Harbor Branch Oceanographic Institute Foundation, Save Our Seas Speciality License Plate granted through the Harbor Branch Oceanographic Institute Foundation | N | FAU | Academic | FAU | FAU | sea_water_temperature, mass_concentration_of_chlorophyll_in_sea_water, sea_water_electrical_conductivity, sea_water_practical_salinity, direction_of_sea_water_velocity, sea_water_speed, depth, fractional_saturation_of_oxygen_in_sea_water, mass_concentration_of_oxygen_in_sea_water, mole_concentration_of_nitrate_in_sea_water, phosphate, turbidity, sea_water_pressure | Information on stations: www.irlon.org and https://portal.secoora.org/#metadata/104341/station. FAU is interested in pushng these data to NDBC.
SECOORA | IRL-SLE |  | Indian River Lagoon - St. Lucie Estuary | IRL water quality | 27.1649 | -80.1718 | moored_buoy | > 5 yr | Y | Florida Department of Environmental Protection | N | FAU | Academic | FAU | FAU | sea_water_temperature, air_temperatue, relative_humidity, wind_speed, wind_from_direction, wind_speed_of_gust, air_pressure, precipitation_increment, mass_concentration_of_chlorophyll_in_sea_water, sea_water_electrical_conductivity, direction_of_sea_water_velocity, sea_water_speed, depth, fractional_saturation_of_oxygen_in_sea_water, mass_concentration_of_oxygen_in_sea_water, mole_concentration_of_nitrate_in_sea_water, phosphate, surface_downwelling_photosynthetic_photon_flux_in_air, turbidity, sea_water_practical_salinity, sea_water_pressure | Information on stations: www.irlon.org and https://portal.secoora.org/#metadata/104353/station. FAU is interested in pushng these data to NDBC.
SECOORA | SLE-NF |  | St. Lucie Estuary - North Fork | SLE water quality | 27.21 | -80.2692 | moored_buoy | > 5 yr | Y | Florida Department of Environmental Protection | N | FAU | Academic | FAU | FAU | sea_water_temperature, air_temperatue, relative_humidity, wind_speed, wind_from_direction, wind_speed_of_gust, air_pressure, precipitation_increment, mass_concentration_of_chlorophyll_in_sea_water, sea_water_electrical_conductivity, direction_of_sea_water_velocity, sea_water_speed, depth, fractional_saturation_of_oxygen_in_sea_water, mass_concentration_of_oxygen_in_sea_water, mole_concentration_of_nitrate_in_sea_water, phosphate, surface_downwelling_photosynthetic_photon_flux_in_air, turbidity, sea_water_practical_salinity, sea_water_pressure | Information on stations: www.irlon.org and https://portal.secoora.org/#metadata/104349/station. FAU is interested in pushng these data to NDBC.
SECOORA | SLE-SF |  | St. Lucie Estuary - South Fork | SLE water quality | 27.1878 | -80.2642 | moored_buoy | > 5 yr | Y | Florida Department of Environmental Protection | N | FAU | Academic | FAU | FAU | sea_water_temperature, air_temperatue, relative_humidity, wind_speed, wind_from_direction, wind_speed_of_gust, air_pressure, precipitation_increment, mass_concentration_of_chlorophyll_in_sea_water, sea_water_electrical_conductivity, direction_of_sea_water_velocity, sea_water_speed, depth, fractional_saturation_of_oxygen_in_sea_water, mass_concentration_of_oxygen_in_sea_water, mole_concentration_of_nitrate_in_sea_water, phosphate, surface_downwelling_photosynthetic_photon_flux_in_air, turbidity, sea_water_practical_salinity, sea_water_pressure | Information on stations: www.irlon.org and https://portal.secoora.org/#metadata/104348/station. FAU is interested in pushng these data to NDBC.
SECOORA | SLE-ME |  | St. Lucie Estuary - Middle Estuary | SLE water quality | 27.2089 | -80.248 | moored_buoy | > 5 yr | Y | Florida Department of Environmental Protection | N | FAU | Academic | FAU | FAU | sea_water_temperature, air_temperatue, relative_humidity, wind_speed, wind_from_direction, wind_speed_of_gust, air_pressure, precipitation_increment, mass_concentration_of_chlorophyll_in_sea_water, sea_water_electrical_conductivity, direction_of_sea_water_velocity, sea_water_speed, depth, fractional_saturation_of_oxygen_in_sea_water, mass_concentration_of_oxygen_in_sea_water, mole_concentration_of_nitrate_in_sea_water, phosphate, surface_downwelling_photosynthetic_photon_flux_in_air, turbidity, sea_water_practical_salinity, sea_water_pressure | Information on stations: www.irlon.org and https://portal.secoora.org/#metadata/104350/station. FAU is interested in pushng these data to NDBC.
SECOORA | SLE-SF |  | St. Lucie Estuary - South Fork 2 | SLE water quality | 27.1142 | -80.2829 | moored_buoy | > 5 yr | Y | Harbor Branch Oceanographic Institute Foundation, Save Our Seas Speciality License Plate granted through the Harbor Branch Oceanographic Institute Foundation | N | FAU | Academic | FAU | FAU | sea_water_temperature, air_temperatue, relative_humidity, wind_speed, wind_from_direction, wind_speed_of_gust, air_pressure, precipitation_increment, mass_concentration_of_chlorophyll_in_sea_water, sea_water_electrical_conductivity, direction_of_sea_water_velocity, sea_water_speed, depth, fractional_saturation_of_oxygen_in_sea_water, mass_concentration_of_oxygen_in_sea_water, mole_concentration_of_nitrate_in_sea_water, phosphate, surface_downwelling_photosynthetic_photon_flux_in_air, turbidity, sea_water_practical_salinity, sea_water_pressure | Information on stations: www.irlon.org and https://portal.secoora.org/#metadata/104352/station. FAU is interested in pushng these data to NDBC.
SECOORA | Seatech 2 | N/A | Seatech 2 | Water Level Sensor | 26.0553 | -80.1127 | fixed | 2022-03-01 | Y | SECOORA |  | CCU | Academic | CCU | FAU | water_surface_height_above_reference_datum | Water level sensor mounted to structure on land to monitor water level below the sensor and weather station
SECOORA | Wahoo Bay 1 | N/A | Wahoo Bay 1 | Water Level Sensor/ Weather Station | 26.2603 | -80.0834 | fixed | 2022-03-01 | Y | SECOORA |  | CCU | Academic | CCU | FAU | water_surface_height_above_reference_datum | Water level sensor mounted to structure on land to monitor water level below the sensor and weather station
SECOORA | Pompano Fishing Pier | N/A | Pompano Fishing Pier | Water Level Sensor/ Weather Station | 26.2353 | -80.0874 | fixed | 2022-07-01 | Y | SECOORA |  | CCU | Academic | CCU | FAU | water_surface_height_above_reference_datum | Water level sensor mounted to structure on land to monitor water level below the sensor and weather station
SECOORA | FAU Engineering East Water Level Sensor | N/A | FAU Engineering East Water Level Sensor | Water Level Sensor | 26.3726 | -80.0978 | fixed | 2022-08-01 | Y | SECOORA |  | CCU | Academic | CCU | FAU | water_surface_height_above_reference_datum | Water level sensor mounted to structure on land to monitor water level below the sensor and weather station
SECOORA | FAU Main Pond | N/A | FAU Main Pond | Water Level Sensor | 26.3688 | -80.1008 | fixed | 2022-08-01 | Y | SECOORA |  | CCU | Academic | CCU | FAU | water_surface_height_above_reference_datum | Water level sensor mounted to structure on land to monitor water level below the sensor and weather station
SECOORA | Fernandina Beach Reference site | N/A | Fernandina Beach Reference site | Water Level Sensor | 30.6714 | -81.4658 | fixed | 2024-05-01 | Y | SECOORA |  | CCU | Academic | CCU | FAU | water_surface_height_above_reference_datum | Water level sensor mounted to structure on land to monitor water level below the sensor and weather station
SECOORA | Skidaway WL | N/A | Skidaway WL | Water Level Sensor | 31.9625 | -81.0122 | fixed | 2024-05-01 | Y | SECOORA |  | CCU | Academic | CCU | FAU | water_surface_height_above_reference_datum | Water level sensor mounted to structure on land to monitor water level below the sensor and weather station
SECOORA | Fernandina Beach Harbor Marina | N/A | Fernandina Beach Harbor Marina | Water Level Sensor/ Weather Station | 30.6714 | -81.4658 | fixed | 2021-11-01 | Y | SECOORA |  | CCU | Academic | CCU | FAU | water_surface_height_above_reference_datum | Water level sensor mounted to structure on land to monitor water level below the sensor and weather station
SECOORA | Mcnabb Park | N/A | Mcnabb Park | Water Level Sensor/ Weather Station | 28.3237 | -80.6169 | fixed | 2022-11-01 | Y | SECOORA |  | CCU | Academic | CCU | FAU | water_surface_height_above_reference_datum | Water level sensor mounted to structure on land to monitor water level below the sensor and weather station
SECOORA | Public Works Department Admin City of Cocoa | N/A | Public Works Department Admin City of Cocoa | Water Level Sensor/ Weather Station | 28.3158 | -80.6332 | fixed | 2024-01-01 | Y | SECOORA |  | CCU | Academic | CCU | FAU | water_surface_height_above_reference_datum | Water level sensor mounted to structure on land to monitor water level below the sensor and weather station
SECOORA | Thoudsand Island Park Cocoa Beach | N/A | Thoudsand Island Park Cocoa Beach | Water Level Sensor/ Weather Station | 28.3095 | -80.6144 | fixed | 2023-01-01 | Y | SECOORA |  | CCU | Academic | CCU | FAU | water_surface_height_above_reference_datum | Water level sensor mounted to structure on land to monitor water level below the sensor and weather station
SECOORA | Horry Country Conway Pitch Landing | N/A | Horry Country Conway Pitch Landing | Water Level Sensor/ Weather Station | 33.8007 | -79.055 | fixed | 2024-04-01 | Y | SECOORA |  | CCU | Academic | CCU | FAU | water_surface_height_above_reference_datum | Water level sensor mounted to structure on land to monitor water level below the sensor and weather station
SECOORA | Horry-loris county Danny Knight landing | N/A | Horry-loris county Danny Knight landing | Water Level Sensor/ Weather Station | 33.8988 | -78.8402 | fixed | 2024-04-01 | Y | SECOORA |  | CCU | Academic | CCU | FAU | water_surface_height_above_reference_datum | Water level sensor mounted to structure on land to monitor water level below the sensor and weather station
SECOORA | FAU SECOORA Cape Canaveral | N/A | FAU SECOORA Cape Canaveral | Water Level Sensor/ Weather Station | 28.3982 | -80.6193 | fixed | 2022-09-01 | Y | SECOORA |  | CCU | Academic | CCU | FAU | water_surface_height_above_reference_datum | Water level sensor mounted to structure on land to monitor water level below the sensor and weather station
SECOORA | Williamsburg County-Kingstree- Gilland Memorial Park | N/A | Williamsburg County-Kingstree- Gilland Memorial Park | Water Level Sensor | 33.6643 | -79.8443 | fixed | 2024-06-01 | Y | SECOORA |  | CCU | Academic | CCU | FAU | water_surface_height_above_reference_datum | Water level sensor mounted to structure on land to monitor water level below the sensor and weather station
SECOORA | NAVSEA 2 | N/A | NAVSEA 2 | Water Level Sensor | 26.0926 | -80.1089 | fixed | 2022-03-01 | N | SECOORA |  | CCU | Academic | CCU | FAU | water_surface_height_above_reference_datum | Water level sensor mounted to structure on land to monitor water level below the sensor and weather station
SECOORA | hohonu-15 | N/A | Georgetown County Hwy 701 Bridge, SC | Water Level Sensor | 33.48 | -79.2725 | water_level | 2021-01-19 | Y | SECOORA | Yf | Georgetown County | Industry | Georgetown County | Hohonu/SECOORA | water_surface_height_above_reference_datum | Water level sensor mounted to structure on land to monitor water level below the sensor
SECOORA | hohonu-16 | N/A | Folly River Bridge, SC | Water Level Sensor | 32.6619 | -79.9436 | water_level | 2021-03-17 | Y |  | Yp | ASBPA | Industry | ASBPA | Hohonu/SECOORA | water_surface_height_above_reference_datum | Water level sensor mounted to structure on land to monitor water level below the sensor
SECOORA | hohonu-19 | N/A | Colington Creek Inn Dock, Kill Devil Hills, NC | Water Level Sensor | 36.015 | -75.6875 | water_level | 2021-03-15 | Y | SECOORA | Yp | Coastal Studies Institute | Industry | Coastal Studies Institute | Hohonu/SECOORA | water_surface_height_above_reference_datum | Water level sensor mounted to structure on land to monitor water level below the sensor
SECOORA | hohonu-23 | N/A | Duck, NC | Water Level Sensor | 36.2233 | -75.7725 | water_level | 2021-05-11 | Y | SECOORA | Yf | Town of Duck | Industry | Town of Duck | Hohonu/SECOORA | water_surface_height_above_reference_datum | Water level sensor mounted to structure on land to monitor water level below the sensor
SECOORA | hohonu-29 | N/A | Southern Shores, NC | Water Level Sensor | 36.131 | -75.7453 | water_level | 2021-05-14 | N | SECOORA | Yp | Southern Shores | Industry | Southern Shores | Hohonu/SECOORA | water_surface_height_above_reference_datum | Water level sensor mounted to structure on land to monitor water level below the sensor
SECOORA | hohonu-37 | N/A | Seabrook Island, SC | Water Level Sensor | 32.5797 | -80.1583 | water_level | 2021-01-19 | Y | SECOORA | Yp | Seabrook Island Property Owner's Association | Industry | Seabrook Island Property Owner's Association | Hohonu/SECOORA | water_surface_height_above_reference_datum | Water level sensor mounted to structure on land to monitor water level below the sensor
SECOORA | hohonu-38 | N/A | DeBordieu Colony, SC | Water Level Sensor | 33.375 | -79.1561 | water_level | 2021-04-03 | Y | SECOORA | Yp | DeBordieu Colony | Industry | DeBordieu Colony | Hohonu/SECOORA | water_surface_height_above_reference_datum | Water level sensor mounted to structure on land to monitor water level below the sensor
SECOORA | hohonu-39 | N/A | Edisto Beach, SC | Water Level Sensor | 32.4937 | -80.339 | water_level | 2021-01-19 | Y | SECOORA | Yp | Town of Edisto Beach | Industry | Town of Edisto Beach | Hohonu/SECOORA | water_surface_height_above_reference_datum | Water level sensor mounted to structure on land to monitor water level below the sensor
SECOORA | hohonu-52 | N/A | Holden Beach, Brunswick County, NC | Water Level Sensor | 33.9159 | -78.2694 | water_level | 2021-05-10 | Y | SECOORA | Yf | Town of Holden Beach | Industry | Town of Holden Beach | Hohonu/SECOORA | water_surface_height_above_reference_datum | Water level sensor mounted to structure on land to monitor water level below the sensor
SECOORA | hohonu-58 | N/A | Sullivan's Island, SC | Water Level Sensor | 32.7654 | -79.8614 | water_level | 2021-06-03 | Y | SECOORA | Yp | ASBPA | Industry | ASBPA | Hohonu/SECOORA | water_surface_height_above_reference_datum | Water level sensor mounted to structure on land to monitor water level below the sensor
SECOORA | hohonu-63 | N/A | Topsail Beach, NC | Water Level Sensor | 34.3656 | -77.632 | water_level | 2021-08-20 | Y | SECOORA | Yf | Town of Topsail Beach | Industry | Town of Topsail Beach | Hohonu/SECOORA | water_surface_height_above_reference_datum | Water level sensor mounted to structure on land to monitor water level below the sensor
SECOORA | hohonu-64 | N/A | Pawleys Island, SC | Water Level Sensor | 33.4425 | -79.1151 | water_level | 2021-08-22 | Y | SECOORA | Yp | Town of Pawley's Island | Industry | Town of Pawley's Island | Hohonu/SECOORA | water_surface_height_above_reference_datum | Water level sensor mounted to structure on land to monitor water level below the sensor
SECOORA | hohonu-67 | N/A | Captiva Island, FL | Water Level Sensor | 26.5204 | -82.1882 | water_level | 2021-08-02 | Y | SECOORA | Yf | Fugro | Industry | Fugro | Hohonu/SECOORA | water_surface_height_above_reference_datum | Water level sensor mounted to structure on land to monitor water level below the sensor
SECOORA | hohonu-68 | N/A | Surf City | Water Level Sensor | 34.4272 | -77.5474 | water_level | 2021-09-10 | Y | SECOORA | Yf | Surf City | Industry | Surf City | Hohonu/SECOORA | water_surface_height_above_reference_datum | Water level sensor mounted to structure on land to monitor water level below the sensor
SECOORA | hohonu-71 | N/A | Hilton Head | Water Level Sensor | 32.1749 | -80.7611 | water_level | 2022-03-15 | Y | SECOORA | Yf | Hilton Head Island | Industry | Hilton Head Island | Hohonu/SECOORA | water_surface_height_above_reference_datum | Water level sensor mounted to structure on land to monitor water level below the sensor
SECOORA | hohonu-72 | N/A | John's Pass | Water Level Sensor | 27.7845 | -82.782 | water_level | 2021-12-23 | N | SECOORA | Yf | Fugro | Industry | Fugro | Hohonu/SECOORA | water_surface_height_above_reference_datum | Water level sensor mounted to structure on land to monitor water level below the sensor
SECOORA | hohonu-73 | N/A | Fernandina 2 | Water Level Sensor | 30.6713 | -81.4658 | water_level | 2021-10-25 | Y | SECOORA | Yf | ASBPA | Industry | ASBPA | Hohonu/SECOORA | water_surface_height_above_reference_datum | Water level sensor mounted to structure on land to monitor water level below the sensor
SECOORA | hohonu-74 | N/A | Sanibel | Water Level Sensor | 26.4534 | -82.0355 | water_level | 2021-12-06 | Y | SECOORA | Yf | Fugro | Industry | Fugro | Hohonu/SECOORA | water_surface_height_above_reference_datum | Water level sensor mounted to structure on land to monitor water level below the sensor
SECOORA | hohonu-75 | N/A | Port Royal Sound Foundation SC | Water Level Sensor | 32.3748 | -80.8371 | water_level | 2021-09-14 | Y | SECOORA | Yf | Port Royal Sound Foundation | Industry | Port Royal Sound Foundation | Hohonu/SECOORA | water_surface_height_above_reference_datum | Water level sensor mounted to structure on land to monitor water level below the sensor
SECOORA | hohonu-76 | N/A | Fernandina 1 | Water Level Sensor | 30.6713 | -81.4658 | water_level | 2021-10-17 | Y | SECOORA | Yf | ASBPA | Industry | ASBPA | Hohonu/SECOORA | water_surface_height_above_reference_datum | Water level sensor mounted to structure on land to monitor water level below the sensor
SECOORA | hohonu-77 | N/A | Fripp Island | Water Level Sensor | 32.3097 | -80.5043 | water_level | 2022-03-26 | Y | SECOORA | Yf | Fripp Island Resort | Industry | Fripp Island Resort | Hohonu/SECOORA | water_surface_height_above_reference_datum | Water level sensor mounted to structure on land to monitor water level below the sensor
SECOORA | hohonu-78 | N/A | City of Beaufort SC | Water Level Sensor | 32.4299 | -80.6719 | water_level | 2021-11-17 | Y | SECOORA | Yf | City of Beaufort | Industry | City of Beaufort | Hohonu/SECOORA | water_surface_height_above_reference_datum | Water level sensor mounted to structure on land to monitor water level below the sensor
SECOORA | hohonu-79 | N/A | Cape Lookout National Seashore | Water Level Sensor | 34.613 | -76.5312 | water_level | 2021-09-22 | Y | SECOORA | Yf | National Parks Service | Industry | National Parks Service | Hohonu/SECOORA | water_surface_height_above_reference_datum | Water level sensor mounted to structure on land to monitor water level below the sensor
SECOORA | hohonu-85 | N/A | Mexico Beach | Water Level Sensor | 29.9526 | -85.4241 | water_level | 2022-05-11 | Y | SECOORA | Yf | Mexico Beach | Industry | Mexico Beach | Hohonu/SECOORA | water_surface_height_above_reference_datum | Water level sensor mounted to structure on land to monitor water level below the sensor
SECOORA | hohonu-87 | N/A | Isle of Palms, SC | Water Level Sensor | 32.8059 | -79.7612 | water_level | 2021-01-19 | Y | SECOORA | Yp | Isle of Palms | Industry | Isle of Palms | Hohonu/SECOORA | water_surface_height_above_reference_datum | Water level sensor mounted to structure on land to monitor water level below the sensor
SECOORA | hohonu-88 | N/A | Bald Head Island | Water Level Sensor | 33.877 | -77.9999 | water_level | 2021-12-13 | Y | SECOORA | Yf | Bald Head Island | Industry | Bald Head Island | Hohonu/SECOORA | water_surface_height_above_reference_datum | Water level sensor mounted to structure on land to monitor water level below the sensor
SECOORA | hohonu-90 | N/A | North Myrtle Beach, Cherry Grove | Water Level Sensor | 33.8413 | -78.6147 | water_level | 2021-12-02 | Y | SECOORA | Yf | North Myrtle Beach | Industry | North Myrtle Beach | Hohonu/SECOORA | water_surface_height_above_reference_datum | Water level sensor mounted to structure on land to monitor water level below the sensor
SECOORA | hohonu-91 | N/A | Ocean Isle Beach | Water Level Sensor | 33.8955 | -78.435 | water_level | 2021-11-13 | Y | SECOORA | Yf | Ocean Isle Beach | Industry | Ocean Isle Beach | Hohonu/SECOORA | water_surface_height_above_reference_datum | Water level sensor mounted to structure on land to monitor water level below the sensor
SECOORA | hohonu-93 | N/A | Currituck Co | Water Level Sensor | 36.3697 | -75.8294 | water_level | 2021-12-16 | Y | SECOORA | Yf | Currituck County | Industry | Currituck County | Hohonu/SECOORA | water_surface_height_above_reference_datum | Water level sensor mounted to structure on land to monitor water level below the sensor
SECOORA | hohonu-100 | N/A | Oyster Landing (N Inlet Estuary) | Water Level Sensor | 33.3494 | -79.1889 | water_level | 2022-07-19 | Y | SECOORA | Yf | Baruch Institute | Industry | Baruch Institute | Hohonu/SECOORA | water_surface_height_above_reference_datum | Water level sensor mounted to structure on land to monitor water level below the sensor
SECOORA | hohonu-104 | N/A | The Citadel, Ashley River, SC | Water Level Sensor | 32.7967 | -79.9681 | water_level | 2022-10-05 | Y | SECOORA | Yf | Citadel | Industry | Citadel | Hohonu/SECOORA | water_surface_height_above_reference_datum | Water level sensor mounted to structure on land to monitor water level below the sensor
SECOORA | hohonu-124 | N/A | Washington Acres Boat Ramp | Water Level Sensor | 34.3397 | -77.7057 | water_level | 2023-02-19 | Y | SECOORA | Yf | McKim & Creed | Industry | McKim & Creed | Hohonu/SECOORA | water_surface_height_above_reference_datum | Water level sensor mounted to structure on land to monitor water level below the sensor
SECOORA | hohonu-141 | N/A | Marine Corp Recruit Depot Parris Island | Water Level Sensor | 32.3345 | -80.6719 | water_level | 2022-06-12 | Y | SECOORA | Yf | Marine Corps | Industry | Marine Corps | Hohonu/SECOORA | water_surface_height_above_reference_datum | Water level sensor mounted to structure on land to monitor water level below the sensor
SECOORA | hohonu-143 | N/A | Hammocks Beach State Park | Water Level Sensor | 34.6696 | -77.1433 | water_level | 2022-07-21 | Y | SECOORA | Yf | NC Parks | Industry | NC Parks | Hohonu/SECOORA | water_surface_height_above_reference_datum | Water level sensor mounted to structure on land to monitor water level below the sensor
SECOORA | hohonu-150 | N/A | Snow's Cut Bridge | Water Level Sensor | 34.0555 | -77.8999 | water_level | 2022-08-15 | N | SECOORA | Yf | NCSU | Industry | NCSU | Hohonu/SECOORA | water_surface_height_above_reference_datum | Water level sensor mounted to structure on land to monitor water level below the sensor
SECOORA | hohonu-151 | N/A | New Bern, NC | Water Level Sensor | 35.12 | -77.0602 | water_level | 2022-08-31 | Y | SECOORA | Yf | NCSU | Industry | NCSU | Hohonu/SECOORA | water_surface_height_above_reference_datum | Water level sensor mounted to structure on land to monitor water level below the sensor
SECOORA | hohonu-152 | N/A | North Topsail Beach | Water Level Sensor | 34.4977 | -77.4133 | water_level | 2023-05-24 | Y | SECOORA | Yf | North Topsail Beach | Industry | North Topsail Beach | Hohonu/SECOORA | water_surface_height_above_reference_datum | Water level sensor mounted to structure on land to monitor water level below the sensor
SECOORA | hohonu-160 | N/A | Kiawah Island, SC | Water Level Sensor | 32.6175 | -80.023 | water_level | 2021-01-19 | Y | SECOORA | Yp | Kiawah Island Community Association | Industry | Kiawah Island Community Association | Hohonu/SECOORA | water_surface_height_above_reference_datum | Water level sensor mounted to structure on land to monitor water level below the sensor
SECOORA | hohonu-175 | N/A | Fort Raleigh National Historic Site | Water Level Sensor | 35.9399 | -75.7088 | water_level | 2022-11-24 | Y | SECOORA | Yf | National Parks Service | Industry | National Parks Service | Hohonu/SECOORA | water_surface_height_above_reference_datum | Water level sensor mounted to structure on land to monitor water level below the sensor
SECOORA | hohonu-178 | N/A | Georgetown, South Carolina | Water Level Sensor | 33.3659 | -79.2835 | water_level | 2022-09-02 | Y | SECOORA | Yf | University of South Carolina | Industry | University of South Carolina | Hohonu/SECOORA | water_surface_height_above_reference_datum | Water level sensor mounted to structure on land to monitor water level below the sensor
SECOORA | hohonu-187 | N/A | Emerald Isle | Water Level Sensor | 34.6711 | -77.0066 | water_level | 2022-12-22 | Y | SECOORA | Yf | Emerald Isle | Industry | Emerald Isle | Hohonu/SECOORA | water_surface_height_above_reference_datum | Water level sensor mounted to structure on land to monitor water level below the sensor
SECOORA | Blue Road Bridge | N/A | Coral Gables #1 (blue road bridge) | Fixed | 25.7272 | -80.2686 | fixed | 06/2021-present | Y | SECOORA | Yp | FIU | Academic | FIU | In Situ/SECOORA | sea_water_electrical_conductivity: sea_water_pressure; 0.5-1m deplow mean tide | Pressure transducer (CTD)
SECOORA | Cocoplum Bridge | N/A | Coral Gables #2 (cocoplum bridge) | Fixed | 25.7006 | -80.25 | fixed | 06/2021-present | Y | SECOORA | Yp | FIU | Academic | FIU | In Situ/SECOORA | sea_water_electrical_conductivity: sea_water_pressure; 0.5-1m deplow mean tide | Pressure transducer (CTD)
SECOORA | Little River | N/A | Little River#1 (el portal) | Fixed | 25.855 | -80.2003 | fixed | 11/2021-present | Y | SECOORA | Yp | FIU | Academic | FIU | In Situ/SECOORA | sea_water_electrical_conductivity: sea_water_pressure; 0.5-1m deplow mean tide | Pressure transducer (CTD)
SECOORA | Coral Gables | N/A | Coral Gables #3 (urban mangrove site @ Matheson Park) | Fixed | 25.7081 | -80.2644 | fixed | 11/2021-present | O | SECOORA | Yp | FIU | Academic | FIU | In Situ/SECOORA | sea_water_electrical_conductivity: sea_water_pressure; 0.5-1m deplow mean tide | Pressure transducer (CTD)
SECOORA | Hollywood Beach | N/A | Hollywood Beach | Fixed | 26.0428 | -80.1144 | fixed | 01/2022-present | Y | SECOORA | Yp | FIU | Academic | FIU | In Situ/SECOORA | sea_water_electrical_conductivity: sea_water_pressure; 0.5-1m deplow mean tide | Pressure transducer (CTD)
SECOORA | Key Largo Ranger Station | N/A | Key Largo Ranger Station | Fixed | 25.0865 | -80.4531 | fixed | 03/2022-present | Y | SECOORA | Yp | FIU | Academic | FIU | In Situ/SECOORA | sea_water_electrical_conductivity: sea_water_pressure; 0.5-1m deplow mean tide | Pressure transducer (CTD)
SECOORA | Ramrod Key | N/A | Ramrod Key | Fixed | 24.66 | -81.405 | fixed | 04/2022-present | Y | SECOORA | Yp | FIU | Academic | FIU | In Situ/SECOORA | sea_water_electrical_conductivity: sea_water_pressure; 0.5-1m deplow mean tide | Pressure transducer (CTD)
SECOORA | Fernandina beach | N/A | Fernandina Beach | Fixed | 30.6713 | -81.4658 | fixed | 12/2021-present | Y | SECOORA | Yp | FIU | Academic | FIU | In Situ/SECOORA | sea_water_electrical_conductivity: sea_water_pressure; 0.5-1m deplow mean tide | Pressure transducer (CTD)

## Assets NOT operational
RA | Station ID | WMO ID or NWS/CMAN ID | Station Long Name | Station Description | Latitude (dec deg) | Longitude (dec deg) | Platform Type | Station Deployment (mm/yyyy, yyyy, < 5 yr, > 5 yr) | Currently Operational? (Y, N, O, U) | Platform Funder/Sponsor | RA Funding Involvement (Yf, Yp, N) | Platform Operator/Owner | Operator Sector | Platform Maintainer | Data Manager | Variable Names + water column depth of measurement in meters [CF_name (# m, # m) or CF_name (mult) or CF_name (# depths)]. | Additional notes
SECOORA | C21 | PGCF1 | Pass-a-Grill Waves Tower | 7m isobath | 27.676 | -82.767 | fixed | 2018-06-01 | Y | Pinellas County RESTORE Act | N | USF | Academic | USF | USF | air_pressure, air_temperature, relative_humidity, wind_speed, wind_gust, wind_from_direction, sea_water_practical_salinity (1 m), sea_water_temperature (1 m), sea_water_speed (mult), sea_water_to_direction (mult), eastward_sea_water_velocity (mult), northward_sea_water_velocity (mult), significant_wave_height, max_wave_height, mean_wave_period, peak_wave_period, sea_water_depth, main_wave_direction | This US Coast Guard navigation tower was hit in 2021 by a 65' recreational fishing vessel. The pilings were sheared off 18" below the water line. All instruments on the tower fell to the bottom and while eventually recovered all instruments were unrepairable. The equipment was a total loss. The USCG has since replaced this nav-aid with a single piling which can not support a current/waves instrument platform, therefore C21 will not be redeployed.
SECOORA | 560 | n/a not assigned | CSI-Jennette'sSpotter1 | Spotter Buoy | 35.912 | -75.5933 | wave_buoy | 2020-08-29 | Y | NC Renewable Ocean Energy Program | N | Coastal Studies Institute | Academic | UNC Coastal Studies Institute | Sofar | sea_surface_wave_significant_height, sea_surface_wave_period_at_variance_spectral_density_maximum, sea_surface_wave_mean_period_from_variance_spectral_density_first_frequency_moment, sea_surface_wave_from_direction, sea_surface_wave_zero_upcrossing_period, sea_surface_wave_variance_spectral_density, sea_surface_temperature, wind speed/direction | Buoy in the surf zone - subject to outages. Winds not direct measurements. API available for data download.
SECOORA | Charleston Harbor | No ID | Charleston Harbor | Piling mooring | 32.7573 | -79.8589 | fixed | 11/11/2017, < 5 yr | N | SECOORA, SCDNR | Yp | SCDNR | gov_state | SCDNR/ACE Basin NERR | SCDNR/NERRS CDMO | sea_water_temperature, sea_water_electrical_conductivity, sea_water_practical_salinity, fractional_saturation_of_oxygen_in_sea_water, mass_concentration_of_oxygen_in_sea_water, sea_water_ph_reported_on_total_scale, mass_concentration_of_chlorophyll_in_sea_water, turbidity | SC DNR will move the station further up stream to a safer location. New location is within SC DNR property.
SECOORA | Big Carlos Pass | BGCF1 | Big Carlos Pass | Meteorological and water level station | 26.404 | -81.881 | fixed | 8/2004 - present | N | SECOORA | Yf | USF | Academic | USF | USF | air_pressure, air_temperature, relative_humidity, wind_speed, wind_gust, wind_from_direction, lwe_thickness_of_precipitation_amount, sea_water_salinity, sea_water_temperature, water_surface_height_above_reference_datum | Acoustic receiver deployed on mooring w/ Jim Locasio, New mounting configuration in Early 2018. Damaged in Hurricane Ian, Sept. 2022. Presenly off line.
SECOORA | Clam Bayou | CLBF1 | Clam Bayou | Meteorological, water level, and water quality station | 27.736 | -82.686 | fixed | 5/2009 - present | N | SECOORA | Yp | USF | Academic | USF, YSI-Xylem | USF | air_pressure, air_temperature, relative_humidity, wind_speed, wind_gust, wind_from_direction, lwe_thickness_of_precipitation_amount, sea_water_temperature, sea_water_electrical_conductivity, sea_water_practical_salinity, fractional_saturation_of_oxygen_in_sea_water, mass_concentration_of_oxygen_in_sea_water, sea_water_ph_reported_on_total_scale, mass_concentration_of_chlorophyll_in_sea_water, turbidity, water_surface_height_above_reference_datum | station also collects blue green algae concentration but there is no CF name for this. YSI-Xylem provides in-kind contributions of sensors and personnel time to maintain the water quality sensors on this station. Damaged in TS Eta, Nov. 2020. Presently off line.
SECOORA | FHP | FHPF1 | Fred Howard Park | Meteorological and water level station | 28.153 | -82.801 | fixed | 7/2004 -9/2008, 2/2010 - present | N | SECOORA | N | USF | Academic | USF | USF | air_pressure, air_temperature, relative_humidity, wind_speed, wind_gust, wind_from_direction, lwe_thickness_of_precipitation_amount, sea_water_pressure_due_to_sea_water | Damaged in Hurricanes Helene (Sept 2024) and Milton (Oct 2024). Off line with platform destroyed. Added to assets NOT operational page.

## Definitions
RA | Station ID | WMO ID or NWS/CMAN ID | Station Long Name | Station Description | Latitude (dec deg) | Longitude (dec deg) | Platform Type | Station Deployment (mm/yyyy, yyyy, < 5 yr, > 5 yr) | Currently Operational? (Y, N, O, U) | Platform Funder/Sponsor | RA Funding Involvement (Yf, Yp, N) | Platform Operator/Owner | Operator Sector | Platform Maintainer | Data Manager | Variable Names + water column depth of measurement in meters [CF_name (# m, # m) or CF_name (mult) or CF_name (# depths)]. | Additional notes
RA name | (Optional) Any unique digital or alphanumeric identifier assigned by the RA or affiliate (e.g. CDIP) to distinguish the station. (e.g. 204; GAK Seward, SUN2, NH-10, etc). Does NOT include the WMO ID or CMAN ID (see next column). Leave blank if none. | (Required) The World Meteorological Organization 5-digit station identifier (WMO ID) is assigned to ocean platforms (drifting buoys, moored buoys, ocean reference sites, and profiling floats). e.g. 48088. The National Weather Service 5-digit alphanumerical identifier (e.g. the National Data Buoy Center CMAN ID) is assigned to shore-based stations. (e.g. HBYC1). For special cases where an ID is not assigned, put N/A and briefly indicate why in the notes. | (Required) Station name. e.g. Red Bank - Garden Banks, Fripps Inlet, etc. | (Optional) Anything descriptive about the station. This is a freeform field. | (Required) | (Required) | (Required) A structure or vehicle designed to hold one or more sensors such that the intended oceanographic or atmospheric variable(s) can be monitored or measured in a manner designed for the ocean observing system or scientific hypotheses. Use terms listed in the IOOS Platform Vocabulary: http://mmisw.org/ont/ioos/platform (e.g. buoy, profiling buoy, moored buoy, wave buoy, fixed, offshore tower, profile) | (Required) The time when the station became operational. This can be determined by the first data record or an installation date. This indicates the first time the station was deployed - not the last or latest, but the first time - even if IOOS was not established yet. Accepted responses: Please provide a month and year (mm/yyyy). If the actual deployment date is not known then provide a year (yyyy), or "< 5 yr" (any date on/after 1/1/2013) or "> 5 yr" (any date on/before 12/31/2012) . If not available, please indicate why in the notes column. | (Required) Is the asset deployed and collecting data? Y = Yes (this includes seasonal buoys intended for redeployment). N = No (it was uninstalled/removed, or is offline with no intent to repair). O = Offline (temporary outage, with intent to repair or redeploy). U = Unknown (e.g. funding uncertainty for repair/redeployment, or operator's plans are unknown). If O or U, please indicate why in the notes column. | (Optional) A person, group, or organization’s full or partial support of the asset. (e.g. AOOS, USACE). Does not include support for data management activities. Multiple groups may be listed. | (Required) Does the RA currently fund the asset? This excludes support for data management activities. Yf = Fully funds. Yp = Partially funds. N = No funding. | (Required) IOOS Vocabulary definition: "Platform operator used as classifier or contact type; will often be the platform owner as well..." Akin to the Creator_name attribute in netCDF: "The person/organization that (primarily) collects the data." In general, the person/group/institution principally responsible for operating the station. Note that most of the time this is also the group that maintains the asset. | (Required) Use the IOOS Organization Societal Sector Vocabulary. (Academic, industry, tribal, nonprofit, gov_state, gov_federal, etc). Underscores required. http://mmisw.org/ont/ioos/sector | (Optional) The organization with the primary responsibility for providing the maintenance of the platorm/sensors today (e.g. University of Wisconsin-Milwaukee). In most cases this will be the same as the platform operator. This is the group that conducts maintenance activities - this does not include the group that funds the maintenance (that group should fall under Platform Funder/Sponsor). | (Optional) The organization that is responsible for the data management activities. This does not mean the organization that funds the data management. | (Required) A list of observed variables that are associated with each station, with the depth(s) of the each measured oceanographic variable in parentheses following the variable name. 'Depths' not required for meteorological variables. If the variable is ONLY measured at the surface and no other dpeth, you do not need to include any parentheses/depth - just state the variable name. Use CF names (http://cfconventions.org/Data/cf-standard-names/47/build/cf-standard-name-table.html), and if the variable is not available in CF then use the IOOS parameter vocabulary (http://mmisw.org/ont/ioos/parameter). Accepted responses: sea_water_temperature (1 m, 10 m, 40 m), or sea_water_temperature (sfc, 10 m, 40 m), or sea_water_temperature (sfc and 2 depths), or mass_concentration_of_chlorophyll_in_sea_water. The latter means chlorophyll is measured only at the surface. Please provide all variables for the asset in a single cell in the spreadsheet (do not separate by row). | (Optional) Any additional information that does not fit in the template that you think is relevant, or provides context.