## RT In-situ observing stations
Station ID | Dataset (ERDDAP) ID | WMO ID or NWS/CMAN ID | Station Long Name | Station Description | Latitude (dec deg) | Longitude (dec deg) | Platform Type | Station Deployment (mm/yyyy, yyyy, < 5 yr, > 5 yr) | Currently Operational? (Y, N, O, U) | RA Funding Involvement (Yf, Yp, N) | Platform Operator/Owner | Operator Sector | Variable Names + water column depth of measurement in meters [CF_name (# m, # m) or CF_name (mult) or CF_name (# depths)]. | Additional notes
45013 | obs_2 | 45013 | Station 45013 - Atwater Park, WI | Milwaukee Buoy ATW20 (45013) | 43.1 | -87.85 | moored_buoy | 2011-08-12 | Y | Yf | University of Wisconsin-Milwaukee | academic | wind_from_direction, wind_speed, wind_speed_of_gust, air_temperature, air_pressure_at_mean_sea_level, sea_water_temperature (sfc, 1m, 2m, 3m, 4m, 5m, 6m, 7m, 8m, 9m, 10m, 11m, 12m, 13m, 14m, 15m, 16m, 17m, 18m), Relative_humidity, surface_downwelling_shortwave_flux_in_air, sea_surface_wave_significant_height, sea_surface_wave_period_at_variance_spectral_density_maximum, sea_surface_wave_mean_height_of_highest_tenth, sea_surface_wave_from_direction, sea_water_turbidity, "sea_water_electrical_conductivity_at_reference_temperature (ref_temp = 25 degrees C)"", sea_water_ph_reported_on_total_scale, mass_concentration_of_oxygen_in_sea_water , chlorophyll_fluorescence, phycocyanin_fluorescence, mass_concentration_of_chlorophyll_in_sea_water, fractional_saturation_of_oxygen_in_sea_water, eastward_sea_water_velocity + northward_sea_water_velocity (3m,5m,7m,9m,11m,13m,15m,17m,19m, 21m), time, latitude, longitude, depth, battery_voltage
45014 | obs_43 | 45014 | Station 45014 - GB17 - South Green Bay, WI | Green Bay Buoy GB17 (45014) | 44.8 | -87.76 | moored_buoy | 2011-08-12 | Y | Yf | University of Wisconsin-Milwaukee | academic | wind_from_direction, wind_speed, wind_speed_of_gust, air_temperature, air_pressure_at_mean_sea_level, sea_water_temperature (sfc,1m, 2m, 3m, 4m, 5m, 6m, 7m, 8m, 9m, 10m, 11m, 12m, 13m), relative_humidity, surface_downwelling_shortwave_flux_in_air, sea_surface_wave_significant_height, sea_water_turbidity, sea_water_ph_reported_on_total_scale, sea_water_electrical_conductivity_at_reference_temperature (ref_temp = 25 degrees C)"", chlorophyll_fluorescence, battery_voltage, mass_concentration_of_oxygen_in_sea_water , fractional_saturation_of_oxygen_in_sea_water, northward_sea_water_velocity + eastward_sea_water_velocity(1m, 3m,5m,7m,9m,11m, 13m), phycocyanin_fluorescence, phycocyanin_concentration, mass_concentration_of_chlorophyll_in_sea_water, fluorescent_dissolved_organic_matter, sea_surface_wave_maximum_height, sea_surface_wave_mean_height_of_highest_tenth, sea_surface_wave_from_direction_at_variance_spectral_density_maximum, sea_surface_wave_period_at_variance_spectral_density_maximum, time, latitude, longitude, depth
45022 | obs_61 | 45022 | Station 45022 - Little Traverse Bay, MI | Little Traverse Bay Buoy U-GLOS 004 (45022) | 45.403 | -85.088 | moored_buoy | 2009-07-29 | Y | Yf | University of Michigan CIGLR | academic | wind_from_direction, wind_speed, wind_speed_of_gust, air_temperature, air_pressure_at_mean_sea_level, sea_water_temperature (sfc, 3m, 7m, 11m, 15m, 19m, 23m, 27m, 31m, 33m), dew_point_temperature, surface_downwelling_shortwave_flux_in_air, sea_surface_wave_significant_height, sea_surface_wave_period_at_spectral_density_maximum, sea_surface_wave_from_direction, battery_voltage, time, latitude, longitude, depth
45023 | obs_44 | 45023 | Station 45023 - North Entry Buoy, North Keweenaw Peninsula, MI | North Entry MTU Buoy (45023) | 47.27 | -88.607 | moored_buoy | 2010-07-08 | Y | Yf | Michigan Tech University | academic | wind_from_direction, wind_speed, wind_speed_of_gust, air_temperature, air_pressure_at_mean_sea_level, sea_water_temperature (sfc, 2.4m, 4m, 5.6m, 7.2m, 8.8m, 10.4m, 12m, 13.6m, 15.2m), Relative_Humidity, surface_downwelling_shortwave_flux_in_air, sea_surface_wave_significant_height, sea_surface_wind_wave_period_at_variance_spectral_density_maximum, sea_surface_wave_from_direction, battery_voltage, time, latitude, longitude, depth, eastward_sea_water_velocity + northward_sea_water_velocity (2m, 3m, 4m, 5m, 6m, 7m, 8m, 9m, 10m, 11m, 12m, 13m, 14m, 15m, 16m, 17m, 18m, 19m, 20m) , sea_surface_wave_maximum_height, sea_surface_wave_maximum_Period, sea_surface_wave_mean_height_of_highest_tenth
45024 | obs_62 | 45024 | Station 45024 - Ludington Buoy, MI | Ludington Buoy (45024) | 43.977 | -86.559 | moored_buoy | 2009-08-04 | Y | Yf | University of Michigan CIGLR | academic
45025 | obs_46 | 45025 | Station 45025 - South Entry Buoy, South Keweenaw Peninsula, MI | South Entry Buoy MTU1 (45025) | 46.969 | -88.398 | moored_buoy | 2011-06-03 | Y | Yf | Michigan Tech University | academic | wind_from_direction, wind_speed, wind_speed_of_gust, air_temperature, air_pressure_at_mean_sea_level, sea_water_temperature (sfc, 2.4m, 4m, 5.6m, 7.2m, 8.8m, 10.4m, 12m, 13.6m, 15.2m), Relative_humidity, surface_downwelling_shortwave_flux_in_air, sea_surface_wave_significant_height, sea_surface_wave_maximum_period, sea_surface_wave_from_direction, sea_surface_wave_maximum_height, sea_surface_wave_maximum_period, sea_surface_wave_mean_height_of_highest_tenth, sea_surface_wave_period_at_variance_spectral_density_maximum, battery_voltage time, latitude, longitude, depth
45026 | obs_33 | 45026 | Station 45026 - Cook Nuclear Plant Buoy, Stevensville, MI | Cook Plant Buoy (45026) | 41.983 | -86.617 | moored_buoy | 2011-06-09 | Y | N | LimnoTech | industry | wind_from_direction, wind_speed, wind_speed_of_gust, air_temperature, air_pressure_at_mean_sea_level, dew_point_temperature, sea_surface_wave_significant_height, sea_surface_wave_from_direction, time, latitude, longitude, depth, sea_surface_wave_period_at_variance_spectral_density_maximum
45027 | obs_42 | 45027 | Station 45027 - McQuade Harbor Nearshore, MN | LL01-Duluth Buoy (45027) | 46.86 | -91.93 | moored_buoy | 2011-05-23 | Y | N Yp | University of Minnesota-Duluth | academic | wind_from_direction, wind_speed, wind_speed_of_gust, air_temperature, air_pressure_at_mean_sea_level, sea_water_temperature (sfc, 3m, 5m, 10m, 15m, 20m, 25m, 30m, 35m, 40m), dew_point_temperature, surface_downwelling_shortwave_flux_in_air, chlorophyll_fluorescence, sea_water_turbidity, phycocyanin_fluorescence, sea_surface_wave_from_direction, time, latitude, longitude, depth, air_pressure, sea_water_ph_reported-on_total_scale, sea_surface_wave_significant_height, sea_surface_wave_period_at_variance_spectral_density_maximum, sea_surface_wave_from_direction
45028 | obs_45 | 45028 | Station 45028 - Western Lake Superior | LLO2-Duluth Buoy (45028) | 46.81 | -91.84 | moored_buoy | 2011-05-23 | Y | N Yp | University of Minnesota-Duluth | academic | wind_from_direction, wind_speed, wind_speed_of_gust, air_temperature, air_pressure_at_mean_sea_level, air_pressure, sea_water_temperature (sfc, 3m, 5.5m, 8m, 13m, 18m, 23m, 28m, 33m, 38m, 43m), dew_point_temperature, surface_downwelling_shortwave_flux_in_air, sea_surface_wave_significant_height, time, latitude, longitude, depth, chlorophyll_fluorescence, sea_water_ph_reported_on_total_scale, sea_surface_wave_period_at_variance_spectral_density_maximum, sea_water_turbidity, phycocyanin_fluorescence, sea_surface_wave_from_direction
45029 | obs_3 | 45029 | Station 45029 - Holland Buoy, MI | Port Sheldon (Holland) Buoy (45029) | 42.9 | -86.272 | moored_buoy | 2009-08-04 | Y | N | LimnoTech | industry | wind_from_direction, wind_speed, wind_speed_of_gust, air_temperature, air_pressure_at_mean_sea_level, sea_water_temperature (1m dew_point_temperature, sea_surface_wave_significant_height, sea_surface_wave_from_direction, time, latitude, longitude, depth, sea_surface_wave_period_at_variance_spectral_density_maximum
45162 | obs_67 | 45162 | Station 45162 - Thunder Bay Buoy, Alpena, MI | Alpena Thunder Bay Recon Buoy (45162) | 44.987 | -83.27 | moored_buoy | 2011-06-09 | Y | Yp | Great Lakes Environmental Research Laboratory | gov_federal | wind_from_direction, wind_speed, wind_speed_of_gust, air_temperature, sea_water_temperature (sfc,19m), sea_surface_wave_significant_height, sea_surface_wave_period_at_variance_spectral_density_maximum, sea_surface_wave_from_direction, sea_surface_wave_maximum_height, air_pressure_at_mean_sea_level, fluorescence_dissolved_organic_matter (19m), sea_water_turbidity (19m), fractional_saturation_of_oxygen_in_sea_water (19m), chlorophyll_fluorescence (19m), mass_concentration_of_oxygen_in_sea_water (19m), phycocyanin_fluorescence (19m), surface_downwelling_photosynthetic_photon_flux_in_air, sea_water_electrical_conductivity (19m), sea_water_ph_reported_on_total_scale (1m, 19m), sea_water_electrical_conductivity_at_reference_temperature (ref_temp = 25 degrees C) (19m), time, latitude, longitude, depth
45163 | obs_68 | 45163 | Station 45163 - Saginaw Bay Buoy, MI | Saginaw Bay RECON Buoy SBB (45163) | 43.986 | -83.595 | moored_buoy | 2011-06-09 | Y | Yp | Great Lakes Environmental Research Laboratory | gov_federal | wind_from_direction, wind_speed, wind_speed_of_gust, air_temperature, sea_water_temperature (1m, 13m), sea_surface_wave_significant_height, sea_surface_wave_from_direction, sea_surface_wave_maximum_height, sea_water_electrical_conductivity (1m, 13m), sea_water_turbidity (1m, 13m), sea_water_ph_reported_on_total_scale (1m, 13m), chlorophyll_fluorescence (1m, 13m), mass_concentration_of_oxygen_in_sea_water (1m, 13m), fractional_saturation_of_oxygen_in_sea_water (1m, 13m), air_pressure_at_mean_sea_level, fluorescent_dissolved_organic_matter (1m, 13m), surface_downwelling_photosynthetic_photon_flux_in_air, sea_surface_wave_period_at_spectral_density_maximum, sea_water_electrical_conductivity_at_reference_temperature (ref_temp = 25 degrees C) (1m, 13m), time, latitude, longitude, depth, phycocyanin_fluorescence (1m, 13m)
45164 | obs_70 | 45164 | Station 45164 - Cleveland Buoy, OH | Cleveland RECON Buoy (45164) | 41.732 | -81.694 | moored_buoy | 2011-06-09 | Y | N | LimnoTech | industry | wind_from_direction, wind_speed, wind_speed_of_gust, air_temperature, sea_water_temperature(1m), sea_surface_wave_significant_height, time, latitude, longitude, depth
45165 | obs_71 | 45165 | Station 45165 - Toledo Water Intake Buoy, Oregon, OH | Toledo Water Intake Crib Buoy (45165) | 41.702 | -83.261 | moored_buoy | 2009-08-04 | Y | N | LimnoTech | industry | wind_from_direction, wind_speed, wind_speed_of_gust, air_temperature, sea_water_temperature, sea_surface_wave_significant_height, time, latitude, longitude, depth, sea_surface_wave_period_at_variance_spectral_density_maximum
45167 | obs_99 | 45167 | Station 45167 - Erie Nearshore Buoy, Erie, PA | Erie buoy RSC-A (45167) | 42.186 | -80.137 | moored_buoy | 2011-06-09 | Y | N | Regional Science Consortium | nonprofit | sea_surface_wave_significant_height, sea_surface_wave_period_at_spectral_density_maximum, air_temperature, sea_water_temperature (1m), wind_speed, wind_from_direction, wind_speed_of_gust, mass_concentration_of_oxygen_in_sea_water, fractional_saturation_of_oxygen_in_sea_water, sea_water_turbidity, sea_water_ph_reported_on_total_scale, air_pressure_at_mean_sea_level, sea_water_electrical_conductivity_at_reference_temperature (ref_temp = 25 degrees C), surface_downwelling_shortwave_flux_in_air, latitude, longitude, time, depth, relative_humidity, sea_surface_wave_from_direction
45168 | obs_37 | 45168 | Station 45168 - South Haven Buoy, MI | South Haven Buoy (45168) | 42.397 | -86.331 | moored_buoy | 2009-08-04 | Y | N | LimnoTech | industry | wind_from_direction, wind_speed, wind_speed_of_gust , air_temperature, air_pressure_at_mean_sea_level, sea_water_temperature (sfc, 1m), dew_point_temperature, sea_surface_wave_significant_height, sea_surface_wave_mean_period, sea_surface_wave_from_direction, time, latitude, longitude, depth, sea_surface_wave_period_at_variance_spectral_density_maximum
45170 | obs_47 | 45170 | Station 45170 - Michigan City Buoy, IN | Illinois-Indiana Sea Grant Buoy (45170) | 41.755 | -86.968 | moored_buoy | 2011-06-09 | Y | N | Illinois-Indiana Sea Grant, Purdue University | nonprofit | wind_from_direction, wind_speed, wind_speed_of_gust, ,air_temperature, sea_water_temperature (1m, 2m, 3m, 4m, 5m, 6m, 7m, 8m, 9m, 10m, 11m, 12m, 13m, 14m, 15m, 16m, 17m), dew_point_temperature, sea_surface_wave_significant_height, sea_surface_wave_period_at_spectral_density_maximum, ,sea_surface_wave_from_direction, surface_downwelling_shortwave_flux_in_air, battery_voltage, time, latitude, longitude, depth, air_pressure_at_mean_sea_level, sea_surface_wave_maximum_height
45174 | obs_57 | 45174 | Station 45174 - Wilmette, IL | Wilmette Weather Buoy (45174) | 42.135 | -87.655 | moored_buoy | 2015-08-04 | Y | N | Illinois-Indiana Sea Grant, Purdue University | nonprofit | wind_from_direction, wind_speed, wind_speed_of_gust, air_temperature, air_pressure_at_mean_sea_level, sea_water_temperature (1m, 3m, 5m, 7m, 9m), dew_point_temperature, sea_surface_wave_mean_period, sea_surface_wave_significant_height, sea_surface_wave_from_direction, surface_downwelling_shortwave_flux_in_air, battery_voltage , time, latitude, longitude, depth, relative_humidity
45175 | obs_38 | 45175 | Station 45175 - Mackinac Straits West, Mackinaw City, MI | Mackinac Straits Buoy (45175) | 45.825 | -84.772 | moored_buoy | 2015-08-28 | Y | N | Michigan Tech University | academic | wind_from_direction, wind_speed, wind_speed_of_gust, air_temperature, air_pressure_at_mean_sea_level, sea_water_temperature (1m), dew_point_temperature, Relative_humidity, sea_surface_wave_significant_height, sea_surface_wave_period_at_spectral_density_maximum, sea_surface_wave_from_direction,sea_surface_wave_maximum_height , surface_downwelling_shortwave_flux_in_air, battery_voltage, time, latitude, longitude, depth, sea_surface_wave_maximum_period, sea_surface_wave_mean_height_of_highest_tenth, northward_sea_water_velocity + eastward_sea_water_velocity (2m,3m,4m,5m,6m,7m,8m,9m,10m,11m,12m,13m,14m,15m,16m,17m,18m,19m,20m,21m,22m,23m,24m,25m,26m,27m,28m,29m)
45176 | obs_72 | 45176 | Station 45176 - Cleveland Intake Crib Buoy, OH | Cleveland Crib Buoy (45176) | 41.55 | -81.765 | moored_buoy | 2016-06-07 | Y | N | LimnoTech | industry | wind_from_direction, wind_speed, wind_speed_of_gust, air_temperature, air_pressure_at_mean_sea_level, dew_point_temperature, sea_water_temperature (1.5m, sea_surface_wave_significant_height, time, latitude, longitude, depth, sea_surface_wave_period_at_variance_spectral_density_maximum
45177 |  | 45177 | Ohio St. Beach Buoy |  | 41.894 | -87.613 | moored_buoy | >5 year | Y | N | Chicago Parks District | gov_municipal | sea_water_turbidity, sea_surface_temperature, sea_surface_wave_significant_height, latitude, longitude, time
45183 | obs_58 | 45183 | Sleeping Bear Dunes | Sleeping Bear Dunes Buoy (45183) | 44.9816 | -85.8309 | moored_buoy | 2018-05-30 | Y | Yf | University of Wisconsin-Milwaukee | academic | wind_from_direction, wind_speed, wind_speed_of_gust, air_temperature, air_pressure_at_mean_sea_level, Relative_Humidity, sea_water_temperature (0.5m, 1m, 2m, 3m, 4m, 5m, 6m, 7m, 8m, 9m), surface_downwelling_shortwave_flux_in_air, sea_surface_wave_significant_height, sea_surface_wave_period_at_variance_spectral_density_maximum, sea_water_electrical_conductivity_at_reference_temperature (ref_temp = 25 degrees C), sea_water_turbidity, sea_water_ph_reported_on_total_scale, fractional_saturation_of_oxygen_in_sea_water, time, latitude, longitude, depth, battery_voltage, sea_surface_wave_from_direction, mass_concentration_of_oxygen_in_sea_water
45184 | obs_60 | 45184 | Green Bay East | Green Bay East (45184) | 44.5503 | -87.95888 | moored_buoy | 2018-07-01 | Y | N | University of Wisconsin-Milwaukee | academic | wind_from_direction, wind_speed, sea_water_temperature, sea_water_electrical_conductivity, sea_water_pH_reported_on_total_scale, sea_water_turbidity, phycocyanin_fluorescence, mass_concentration_of_oxygen_in_sea_water, fractional_saturation_of_oxygen_in_sea_water, battery_voltage, photosynthetic_available_radiation, fluorescent_dissolved_organic_matter, latitude, longitude, depth, time
45185 | obs_59 | 45185 | Green Bay West | Green Bay West (45185) | 44.5767 | -87.9876 | moored_buoy | 2018-07-01 | Y | N | University of Wisconsin-Milwaukee | academic | wind_from_direction, wind_speed, sea_water_temperature, sea_water_electrical_conductivity, sea_water_pH_reported_on_total_scale, sea_water_turbidity, phycocyanin_fluorescence, mass_concentration_of_oxygen_in_sea_water, fractional_saturation_of_oxygen_in_sea_water, battery_voltage, photosynthetic_available_radiation, fluorescent_dissolved_organic_matter, latitude, longitude, depth, time
45186 | obs_87 | 45186 | Waukegan Buoy |  | 42.3672 | -87.7952 | moored_buoy | 2018-05-29 | Y | N | University of Illinois | academic | Wind_from_direction; Wind_speed; Wind_speed_of_gust; Air_temperature; sea_water_temperature (1m), eastward_sea_water_velocity + Northward_sea_water_velocity ( 2m); sea_surface_wave_significant_height; sea_surface_wave_mean_period,; sea_surface_wave_from_direction, sea_surface_wave_maximum_height, Battery_voltage; sea_surface_wave_maximum_period, sea_surface_wave_mean_height_of_highest_tenth, air_pressure_at_mean_sea_level
45187 | obs_88 | 45187 | Winthrop Harbor Buoy |  | 42.4906 | -87.7789 | moored_buoy | 2018-07-23 | Y | N | University of Illinois | academic | Wind_from_direction; Wind_speed; Wind_speed_of_gust; Air_temperature; sea_water_temperature (1m), eastward_sea_water_velocity + Northward_sea_water_velocity ( 2m); sea_surface_wave_significant_height; sea_surface_wave_mean_period,; sea_surface_wave_from_direction, sea_surface_wave_maximum_height, Battery_voltage; sea_surface_wave_maximum_period, sea_surface_wave_mean_height_of_highest_tenth, air_pressure_at_mean_sea_level
45189 | obs_74 | 45189 | Oswego Nearshore Monitoring Buoy | Oswego buoy (ESF1) summer station | 43.49 | -79.52 | moored_buoy | 2009-08-04 | Y | N Yp | Upstate Freshwater Institute/ State University of New York College of Science and Forestry (SUNY-ESF) | nonprofit | wind_from_direction, wind_speed, wind_speed_of_gust, air_temperature, air_pressure_at_mean_sea_level, sea_water_temperature(sfc,1m,2m,3m,4m,5m,6m,7m,8m,9m,10m,11m,12m,13m,14m,15m,16m,17m,18m,19m), Relative_humidity, surface_downwelling_shortwave_flux_in_air, sea_water_electrical_conductivity, time, latitude, longitude, depth, sea_water_turbidity, sea_surface_wave_mean_period, sea_surface_wave_significant_height, sea_surface_wave_maximum_height, sea_surface_wave_from_direction, northward_sea_water_velocity+eastward_sea_water_velocity (1m,2m,3m,4m,5m,6m,7m,8m,9m,10m,11m,12m,13m,14m,15m,16m,17m,18m,19m)
45190 | obs_75 | 45190 | Sodus Point Nearshore Monitoring Buoy (ESF8) | Sodus Point Nearshore Monitoring Buoy | 43.285 | -76.961 | moored_buoy | 2019-05-30 | Y | N Yp | Upstate Freshwater Institute/ State University of New York College of Science and Forestry (SUNY-ESF) | nonprofit | relative_humidity, wind_from_direction, air_temperature, air_pressure_at_mean_sea_level, wind_speed, wind_speed_of_gust, sea_water_temperature (1m, 2m, 3m, 4m, 5m, 6m), surface_downwelling_shortwave_flux_in_air, sea_water_electrical_conductivity, sea_water_turbidity, sea_surface_wave_from_direction, sea_surface_wave_maximum_period, sea_surface_wave_significant_height, sea_surface_wave_mean_period, time, latitude, longitude, depth
45191 | obs_100 | 45191 | Oak Orchard Nearshore Monitoring Buoy (ESF9) | Oak Orchard Nearshore Monitoring Buoy | 43.388 | -78.192 | moored_buoy | 2019-05-30 | Y | N Yp | Upstate Freshwater Institute/ State University of New York College of Science and Forestry (SUNY-ESF) | nonprofit | sea_water_temperature (1m, 2m, 3m, 4m, 5m, 6m,7m, 8m, 9m, 10m, 11m, 12m, 13m, 14m, 15m, 16m, 17m, 18m, 19m), wind_from_direction, wind_speed, wind_speed_of_gust, air_temperature, air_pressure_at_mean_sea_level, relative_humidity, surface_downwelling_shortwave_flux_in_air, sea_water_turbidity, sea_water_electrical_conductivity, sea_surface_wave_significant_period, sea_surface_wave_significant_height, sea_surface_wave_from_direction, sea_surface_wave_mean_period, eastward_sea_water_velocity+ northward_sea_water_velocity (1m, 2m, 3m, 4m, 5m, 6m,7m, 8m, 9m, 10m, 11m, 12m, 13m, 14m, 15m, 16m, 17m, 18m, 19m), latitude, longitude, time, depth
45196 | obs_96 | 45196 | Rocky River, OH |  | 41.5209 | -81.8803 | moored_buoy | 2021-06-30 | Y | N | LimnoTech | industry | air_temperature, air_pressure_at_mean_sea_level, sea_surface_wave_period_at_variance_spectral_density_maximum, wind_from_direction, wind_speed_of_gust, wind_speed, sea_water_temperature (1m), sea_surface_wave_significant_height, latitude, longitude, time, depth
45197 | obs_97 | 45197 | Euclid, OH |  | 41.6194 | -81.6176 | moored_buoy | 2021-06-30 | Y | N | LimnoTech | industry | air_temperature, air_pressure_at_mean_sea_level, sea_surface_wave_period_at_variance_spectral_density_maximum, wind_from_direction, wind_speed_of_gust, wind_speed, sea_water_temperature (sfc), sea_surface_wave_significant_height, latitude, longitude, time, depth
45198 | obs_98 | 45198 | Chicago Buoy |  | 41.8925 | -87.5631 | moored_buoy | 2021-08-05 | Y | N | Illinois-Indiana Sea Grant | academic | wind_speed, wind_speed_gust, wind_from_direction, air_temperature, air_pressure_at_mean_sea_level, relative_humidity, surface_downwelling_shortwave_flux_in_air, sea_water_temperature(sfc, 1m, 3m, 5m, 7m, 9m), sea_surface_wave_from_direction, sea_surface_wave_mean_period, sea_surface_wave_significant_height, latitude, longitude,, time, depth, dew_point_temperature, battery_voltage, sea_surface_wave_period_at_variance_spectral_density_maximum
45199 |  | 45199 | Salmon Unlimited WI buoy |  | 42.7017 | -87.6466 | moored_buoy | 2022 | Y | N | Salmon Unlimited WI | nonprofit | air_pressure_at_mean_sea_level, air_temperature, sea_surface_wave_significant_height, sea_water_temperature(1m, 4m, 7m, 10m, 13m, 16m, 19m, 22m, 25m, 28m, 31m, 34m), sea_surface_wave_from_direction, wind_from_direction, wind_speed, sea_surface_wave_period_at_variance_spectral_density_maximum, sea_surface_wave_from_direction_at_variance_spectral_density_maximum, sea_surface_wave_maximum_height, latitude, longitude, time, depth, northward_sea_water_velocity + eastward_sea_water_velocity(3, 5, 7, 9, 11, 13, 15, 17, 19, 21, 23, 25, 27, 29, 31, 33, 35, 37, 39, 41m) | There are time lag issues with data reporting to Seagull. The intermediary data processor is troubleshooting.
45216 |  | 45216 | Ontonogan, MI Buoy |  | 46.932 | -89.3495 | moored_buoy |  | Y | Yf | Michigan Tech University | academic | wind_from_direction, wind_speed, air_temperature, relative_humidity, air_pressure_at_mean_sea_level, surface_downwelling_shortwave_flux_in_air, sea_surface_wave_significant_height, sea_surface_wave_period_at_variance_spectral_density_maximum, sea_surface_wave_from_direction, sea_surface_wave_maximum_height, sea_surface_wave_height_of_highest_tenth, sea_surface_wave_maximum_period, sea_water_temperature (1m, 2.4m, 4m, 5.6m, 7.2m, 8.8m, 10.4m, 12m, 13.6m, 15.2m, 16.8m, 18.4m, 20m, 21.6m, 23.2m, sea_water_temperature(1m), sea_water_specific_conductivity, sea_water_ph_on_total_scale, mass_concentration_of_oxygen_in_sea_water, partial_pressure_of_carbon_dioxide_in_sea_water, time, depth, latitude, longitude
45217 |  | 45217 | Wisconsin Point Buoy |  | 46.7059 | -91.9847 | moored_buoy | 2024-06-01 | Y | Yp | University of Wisconsin Extension | academic | sea_water_temperature, sea_water_turbidity, sea_water_specific_conductivity, sea_water_practical_salinity, sea_water_ph_reported_on_total_scale, fractional_saturation_of_oxygen_in_sea_water, mass_concentration_of_oxygen_in_sea_water, chlorophyll_fluorescence, surface_downwelling_photosynthetic_photon_flux_in_air, time, latitude, longitude, depth
45218 |  | 45218 | Shipwreck Sentinel |  | 43.731 | -87.625 | moored_buoy | 2024-05-01 | Y | Yp | NOAA Office of National Marine Sanctuaries | gov_federal | battery_voltage, surface_downwelling_shortwave_flux_in_air, air_temperature, realtive_humidity, air_pressure_at_mean_sea_level, wind_speed, wind_speed_of_gust, wind_from_direction, sea_surface_wave_significant_height, sea_surface_wave_mean_height_of_highest_tenth, sea_surface_wave_period_at_variance_spectral_density_maximum, sea_surface_wave_from_direction, sea_water_specific_conductivity, sea_water_ph_reported_on_total_scale, sea_water_turbidity, chlorophyll_fluorescence, phycocyanin_fluorescence, fluorescent_dissolved_organic_matter, fractional_saturation_of_xogyen_in_sea_water, mass_concentration_of_oxygen_in_sea_water, sea_water_temperature (1, 3, 5, 7, 9, 11, 13, 15, 17, 19, 21, 23, 25, 27, 29, 31m), eastward+northward_sea_water_velocity (3, 5, 7, 9, 11, 13, 15, 17, 19, 21, 23, 25, 27, 29, 31, 33), time, depth, latitude, longitude
45219 | wmo | 45219 | Two Harbors Nearshore Buoy |  | 47.0208 | -91.625 | moored_buoy | 2024-07-01 | Y | Yp | University of Minnesota-Duluth | academic | sea_water_temperature (1m), wind_speed, wind_from_direction, air_temperature, air_pressure_at_mean_sea_level, relative_humidity, precipitation, time, depth, latitude, longitude
ALGOMA |  |  | Algoma Panther Buoy | Algoma is a seasonally deployed moored buoy in Lake Michigan near Algoma, Wisconsin. It is equipped to measure water quality, as well as meteorological parameters, wave height and direction, and temperature throughout the water column. The buoy was built and is operated and maintained by University of Wisconsin-Milwaukee. | 44.5055 | -87.4556 | moored_buoy | 2022 | N | Yf Yp | Unviersity of Wisconsin-Milwaukee | academic | photosynthetically_available_radiation, mass_concentration_of_oxygen_in_sea_water, fractional_saturation_of_oxygen_in_sea_water, chlorophyll_fluorescence, sea_water_temperature (sfc, 1m, 2m, 3m, 4m), sea_surface_wave_from_direction, sea_surface_wave_significant_height, wind_from_direction, wind_speed, air_temperature, air_pressure_at_mean_sea_level, latitude, longitude, time, depth
BEACH2 |  |  | Beach2 Buoy |  | 42.1267 | -80.149 | moored_buoy | 2018 | Y | N | Regional Science Consortium | nonprofit | sea_water_temperature (1m), sea_water_electrical_conductivity_at_reference_temperature (ref_temp = 25 degrees C), mass_concentration_of_oxygen_in_sea_water, fractional_saturation_of_oxygen_in_sea_water, sea_water_turbidity, chlorophyll_fluorescence, phycocyanin_fluorescence, latitude, longitude, time, depth, time
BEACH2_T | obs_4 |  | Beach2 Meteorological Tower |  | 42.1263 | -80.1475 | tower | 2018 | Y | N | Regional Science Consortium | nonprofit | surface_downwelling_shortwave_flux_in_air, wind_from_direction, wind_speed, wind_speed_of_gust, air_temperature, relative_humidity, latitude, longitude, time
BEACH6 |  |  | Beach6 Buoy |  | 42.1443 | -80.1394 | moored_buoy | 2018 | Y | N | Regional Science Consortium | nonprofit | sea_water_temperature (1m), sea_water_electrical_conductivity_at_reference_temperature (ref_temp = 25 degrees C), mass_concentration_of_oxygen_in_sea_water, fractional_saturation_of_oxygen_in_sea_water, sea_water_turbidity, chlorophyll_fluorescence phycocyanin_fluorescence, sea_water_ph_reported_on_total_scale, latitude, longitude, time, depth
BGSUSD2 | obs_79 |  | Sandusky Bay buoy (bgsusd2) | Sandusky Bay buoy (bgsusd2) | 41.496 | -82.75 | moored_buoy | 2017-06-27 | Y | N | Bowling Green State University | academic | wind_from_direction, wind_speed, air_temperature, air_pressure_at_mean_sea_level, sea_water_temperature, sea_water_electrical_conductivity_at_reference_temperature (ref_temp = 25 degrees C), sea_water_turbidity, chlorophyll_fluorescence, sea_water_ph_reported_on_total_scale, mass_concentration_of_oxygen_in_sea_water, fractional_saturation_of_oxygen_in_sea_water, phycocyanin_fluorescence, time, latitude, longitude, depth
BLISS |  |  | Bliss Beach Weather Station |  | 45.6908 | -84.9656 | tower | 2022-05-01 | Y | N | Little Traverse Bay Bands of Odawa Indians | tribal | wind_speed, wind_speed_of_gust, wind_from_direction, air_temperature, relative_humidity, surface_downwelling_shortwave_flux_in_air; air_pressure, latitude, longitude, time, altitude
BRADFOD |  |  | Bradford Beach Buoy |  | 43.0594 | -87.8663 | moored_buoy | 2021-06-01 | Y | N | University of Wisconsin-Milwaukee | academic | chlorophyll_fluorescence, sea_water_electrical_conductivity_at_reference_temperature (ref_temp = 25 degrees C), sea_water_turbidity, sea_water_temperature (1m, 2m, 3m, 4m, 5m), wind_speed, wind_from_direction, air_temperature, sea_surface_wave_significant_height, sea_surface_wave_from_direction, time, depth, latitude, longitude
BSC1 |  |  | Dunkirk Buoy (BSC1) | Dunkirk Buoy (BSC1) | 42.56 | -79.43 | moored_buoy | 2009-08-04 | Y | Yf | State University of New York Buffalo State College | academic | wind_from_direction, wind_speed, air_temperature, air_pressure_at_mean_sea_level, Relative_Humidity, sea_water_temperature(2m,4m,6m,8m,10m,12m,14m,16m,18m,20m,22m,24m,25m,25m), time, latitude, longitude, depth, surface_downwelling_shortwave_flux_in_air, mass_concentration_of_oxygen_in_sea_water (25m), sea_water_electrical_conductivity_at_reference_temperature (ref_temp = 25 degrees C) (25m), fractional_saturation_of_oxygen_in_sea_water (25m), sea_surface_wave_significant_height, sea_surface_wave_from_direction, sea_surface_wave_period_at_variance_spectral_density_maximum
DCW |  |  | Discovery World Panther Buoy |  | 43.0359 | -87.896 | moored_buoy |  | Y | N | University of Wisconsin-Milwaukee | academic | sea_water_temperature (sfc, 0.5m, 1m, 1.5m, 2m), latitude, longitude, depth, time
DEFWTP |  |  | DefianceWTP |  | 41.2792 | -84.385 | fixed | 2022-03-01 | Y | N | City of Defiance | gov_municipal | phosphate, nitrate, ammonia, sea_water_electrical_conductivity_at_reference_temperature (ref_temp = 25 degrees C), sea_water_pH_reported_on_total_scale, chlorophyll_fluorescence, mass_concentration_of_oxygen_in_sea_water, sea_water_turbidity, phycocyanin_fluorescence, time, latitude, longitude, sea_surface_temperature, air_temperature
DGOWAK |  |  | Dgowak (waves) Weather Buoy |  | 45.7208 | -85.0087 | moored_buoy | 2022 | N | N | Little Traverse Bay Band of Odawa Indians | tribal | latitude, longitude, air_temperature, sea_water_temperature, air_pressure_at_mean_sea_level, wind_speed, wind_speed_of_gust, wind_from_direction, relative_humidity, sea_surface_wave_significant_height, sea_surface_wave_significant_period, sea_surface_wave_mean_period, sea_surface_wave_from_direction, sea_surface_wave_maximum_height, sea_surface_wave_mean_height, sea_suface_wave_maximum_period, sea_surface_wave_period_at_variance_spectral_density_maximum, sea_water_electrical_conductivity, sea_water_ph_reported_on_total_scale, sea_water_turbidity, latitude, longitude, time, depth
FOXR |  |  | Fox River Continuous Monitoring Site | Fox River Continuous Monitoring Site | 44.5391 | -88.0035 | fixed | >5year | Y | N | New Water (Green Bay Metropolitan Sewerage District) | gov_municipal | sea_water_temperature (1m, 6m), sea_water_electrical_conductivity_at_reference_temperature (ref_temp = 25 degrees C) (1m, 6m), sea_water_ph_reported_on_total_scale (1m, 6m), mass_concentration_of_oxygen_in_sea_water (1m,6m), fractional_saturation_of_oxygen_in_sea_water (1m, 6m), chlorophyll_fluorescence, phycocyanin_fluorescence, phosphate, air_temperature, wind_speed, wind_from_direction, wind_speed_of_gust, air_pressure_at_mean_sea_level, sea_water_turbidity (6m), latitude, longitude, time, depth
GB000 |  |  | Green Bay LoRaWAN Platform 0 |  | 44.6583 | -87.8206 | moored_buoy | 2022-08-01 | Y | Yf | University of Wisconsin-Green Bay | academic | battery_voltage, sea_water_temperature (1, 2, 4, 6, 8 m), mass_concentration_of_oxygen_in_sea_water, latitude, longitude, time
GB001 |  |  | Green Bay LoRaWan Buoy 1 |  | 44.658 | -87.883 | moored_buoy | 2023-07-01 | Y | Y | University of Wisconsin-Milwaukee | academic | sea_water_temperature (1m, 6m), chlorophyll_fluorescence, phycocyanin_fluorescence, mass_concentration_of_oxygen_in_sea_water (6m), latitude, longitude, time, depth
GB002 |  |  | Green Bay LoRaWan Buoy 2 |  | 44.706 | -87.758 | moored_buoy | 2023-07-01 | Y | Y | University of Wisconsin-Milwaukee | academic | sea_water_temperature (1m, 9m), chlorophyll_fluorescence, phycocyanin_fluorescence, mass_concentration_of_oxygen_in_sea_water (9m), latitude, longitude, time, depth
GB003 |  |  | Green Bay LoRaWan Buoy 3 |  | 44.706 | -87.883 | moored_buoy | 2023-07-01 | Y | Y | University of Wisconsin-Milwaukee | academic | sea_water_temperature (1m, 9m), chlorophyll_fluorescence, phycocyanin_fluorescence, mass_concentration_of_oxygen_in_sea_water (9m), latitude, longitude, time, depth
GB004 |  |  | Green Bay LoRaWan Buoy 4 |  | 44.75 | -87.821 | moored_buoy | 2023-07-01 | Y | Y | University of Wisconsin-Milwaukee | academic | sea_water_temperature (1m, 10m), chlorophyll_fluorescence, phycocyanin_fluorescence, mass_concentration_of_oxygen_in_sea_water (10m), latitude, longitude, time, depth
GB005 |  |  | Green Bay LoRaWan Buoy 5 |  | 44.794 | -87.696 | moored_buoy | 2023-07-01 | Y | Y | University of Wisconsin-Milwaukee | academic | sea_water_temperature (1m, 12m), chlorophyll_fluorescence, phycocyanin_fluorescence, mass_concentration_of_oxygen_in_sea_water (12m), latitude, longitude, time, depth
GBEL |  |  | Green Bay Entrance Light Continuous Monitoring Station |  | 44.6539 | -87.9297 | fixed | >5 year | Y | N | NEW Water | gov_municipal | depth (1m, 7.2m), sea_water_temperature (1m, 7.2m), sea_water_electrical_conductivity_at_reference_temperature (ref_temp = 25 degrees C) (1m, 7.2m), fractional_saturation_of_oxygen_in_sea_water (1m, 7.2m), mass_concentration_of_oxygen_in_sea_water (1m, 7.2m), chlorophyll_fluorescence (1m, 7.2m), phycocyanin_fluorescence (1m, 7.2m), sea_water_turbidity (1m, 7.2m), air_pressure_at_mean_sea_level, air_temperature, wind_from_direction, wind_speed, longitude, latitude, depth, time, sea_water_ph_reported_on_total_scale (1m)
GBW-000 |  |  | GBW000 at Mahon Creek |  | 44.5262 | -87.9429 | fixed | 2022-07-01 | Y | Yf | University of Wisconsin-Green Bay | academic | sea_water_temperature (1m), battery_voltage, latitude, longitude
GLERLWE2 | obs_80 |  | NOAA GLERL WE2 (glerlwe2) | NOAA GLERL WE2 (glerlwe2) | 41.82 | -83.36 | moored_buoy | 2015-05-01 | Y | Yp | Great Lakes Environmental Research Laboratory | gov_federal | wind_from_direction,wind_speed,wind_speed_of_gust, air_temperature, air_pressure_at_mean_sea_level, sea_water_temperature, sea_water_electrical_conductivity, sea_water_turbidity, chlorophyll_fluorescence, fractional_saturation_of_oxygen_in_sea_water, phycocyanin_fluorescence, battery_voltage, time, latitude, longitude, depth, mass_concentration_of_oxygen_in_sea_water
GLERLWE4 | obs_81 |  | NOAA GLERL WE4 (glerlwe4) | NOAA GLERL WE4 (glerlwe4) | 41.83 | -83.2 | moored_buoy | 2015-05-01 | Y | Yp | Great Lakes Environmental Research Laboratory | gov_federal | wind_from_direction,wind_speed,wind_speed_of_gust, air_temperature, air_pressure_at_mean_sea_level, sea_water_temperature, sea_water_electrical_conductivity, sea_water_turbidity, chlorophyll_fluorescence, mass_concentration_of_oxygen_in_sea_water, fractional_saturation_of_oxygen_in_sea_water, phycocyanin_fluorescence, battery_voltage, time, latitude, longitude, depth
GLERLWE8 | obs_82 |  | NOAA GLERL WE8 (glerlwe8) | NOAA GLERL WE8 (glerlwe8) | 41.82 | -83.36 | moored_buoy | 2015-05-01 | Y | Yp | Great Lakes Environmental Research Laboratory | gov_federal | wind_from_direction,wind_speed,wind_speed_of_gust, air_temperature, air_pressure_at_mean_sea_level, sea_water_temperature, sea_water_electrical_conductivity, sea_water_turbidity, chlorophyll_fluorescence, mass_concentration_of_oxygen_in_sea_water, fractional_saturation_of_oxygen_in_sea_water, phycocyanin_fluorescence, battery_voltage, time, latitude, longitude, depth
GLRCMET | obs_29 |  | GLRC Waterfront Meteorological Station |  | 47.1201 | -88.5529 | tower | 2017-11-01 | Y | N | Michigan Tech University | academic | wind_from_direction, wind_speed, wind_speed_gust, air_temperature, air_pressure_at_mean_sea_level, battery_voltage, dew_point_temperature, surface_downwelling_shortwave_flux_in_air, surface_downwelling_photosynthetic_photon_flux_in_air, latitude, longitude, time, depth, wind_chill_of_air_temperature, relative_humidity
GRIM4 |  | GRIM4 | Station GRIM4 - Granite Island, MI | Lake Superior Evaporation and Meteorological Data from Granite Island (GRIM4) | 46.721 | -87.412 | tower | 2010-10-06 | Y | N | Environment Canada, University of Colorado, LimnoTech | gov_federal, nonprofit, industry | wind_from_direction, wind_speed, wind_speed_of_gust , air_temperature, dew_point_temperature, time, Relative_humidity, latitude, longitude, air_pressure, time
HTLPBLA |  |  | HTLP Blanchard Creek Monitoring Station |  | 41.0558 | -83.6881 | fixed | >5 year | Y | N | Heidelberg University | academic | mass_concentration_of_oxygen_in_sea_water, fractional_saturation_of_oxygen_in_sea_water, sea_water_temperature (1m), sea_water_electrical_conductivity_at_reference_temperature (ref_temp = 25 degrees C), sea_water_turbidity, nitrate, time, latitude, longitude
HTLPHON |  |  | HTLP Honey Creek |  | 41.0373 | -83.0766 | fixed | >5 year | Y | N | Heidelberg University | academic | mass_concentration_of_oxygen_in_sea_water, fractional_saturation_of_oxygen_in_sea_water, sea_water_temperature (1m), sea_water_electrical_conductivity_at_reference_temperature (ref_temp = 25 degrees C), sea_water_turbidity, sea_water_ph_reported_on_total_scale, nitrate, time, latitute, longitude
HTLPPOR |  |  | HTLP Portage River |  | 41.4494 | -83.3614 | fixed | >5 year | Y | N | Heidelberg University | academic | mass_concentration_of_oxygen_in_sea_water, fractional_saturation_of_oxygen_in_sea_water, sea_water_temperature (1m), sea_water_electrical_conductivity_at_reference_temperature (ref_temp = 25 degrees C), sea_water_turbidity, sea_water_pH_reported_on_total_scale, nitrate, fluorescent_dissolved_organic_matter, oxidation_reduction_potential, time, latitude, longitude
HTLPPOT |  |  | Potato Run |  | 40.8656 | -83.4914 | fixed | >5 year | Y | N | Heidelberg University | academic | mass_concentration_of_oxygen_in_sea_water, fractional_saturation_of_oxygen_in_sea_water, sea_water_temperature (1m), sea_water_turbidity, sea_water_electrical_conductivity_at_reference_temperature (ref_temp = 25 degrees C), sea_water_ph_reported_on_total_scale, latitude, longitude, time
HTLPROC |  |  | HTLP Rock Creek |  | 41.1136 | -83.1683 | fixed | >5 year | Y | N | Heidelberg University | academic | mass_concentration_of_oxygen_in_sea_water, fractional_saturation_of_oxygen_in_sea_water, sea_water_temperature (1m), sea_water_electrical_conductivity_at_reference_temperature (ref_temp = 25 degrees C), sea_water_turbidity, sea_water_pH_reported_on_total_scale, nitrate, time, latitude, longitude
HTLPSAN |  |  | HTLP Sandusky River |  | 41.3078 | -83.1588 | fixed | >5 year | Y | N | Heidelberg University | academic | mass_concentration_of_oxygen_in_sea_water, fractional_saturation__of_oxygen_in_sea_water, sea_water_temperature (1m), sea_water_electrical_conductivity_at_reference_temperature (ref_temp = 25 degrees C), sea_water_turbidity, chlorophyll_fluorescence, phycocyanin_fluorescence, nitrate, time, latitude, longitude
HTLPSHAL |  |  | Shallow Run |  | 40.7614 | -83.5953 | fixed | >5 year | Y | N | Heidelberg University | academic | mass_concentration_of_oxygen_in_sea_water, fractional_saturation_of_oxygen_in_sea_water, sea_water_temperature (1m), sea_water_turbidity, sea_water_electrical_conductivity_at_reference_temperature (ref_temp = 25 degrees C), sea_water_ph_reported_on_total_scale, latitude, longitude, time
HTLPSTU |  |  | HTLP South Turkeyfoot Creek |  | 41.3564 | -84.0508 | fixed | >5 year | Y | N | Heidelberg University | academic | mass_concentration_of_oxygen_in_sea_water, fractional_saturation_of_oxygen_in_sea_water, sea_water_temperature (1m), sea_water_electrical_conductivity_at_reference_temperature (ref_temp = 25 degrees C), sea_water_turbidity, nitrate, time, latitude, longitude
HTLPTIF |  |  | HTLP Tiffin River |  | 41.5044 | -84.4297 | fixed | >5 year | Y | N | Heidelberg University | academic | mass_concentration_of_oxygen_in_sea_water, fractional_saturation_of_oxygen_in_sea_water, sea_water_temperature, sea_water_electrical_conductivity_at_reference_temperature (ref_temp = 25 degrees C), sea_water_turbidity, nitrate, time, latitude, longitude
HTLPUTL |  |  | HTLP Unnamed Tributary to Lost Creek |  | 41.3617 | -84.6911 | fixed | >5 year | Y | N | Heidelberg University | academic | mass_concentration_of_oxygen_in_sea_water, fractional_saturation_of_oxygen_in_sea_water, sea_water_temperature, sea_water_electrical_conductivity_at_reference_temperature (ref_temp = 25 degrees C), sea_water_turbidity, sea_water_ph_reported_on_total_scale, time, latitude, longitude
HTLPWES |  |  | HTLP West Creek |  | 41.2685 | -84.0211 | fixed | >5 year | Y | N | Heidelberg University | academic | mass_concentration_of_oxygen_in_sea_water, fractional_saturation_of_oxygen_in_sea_water, sea_water_temperature, sea_water_electrical_conductivity_at_reference_temperature (ref_temp = 25 degrees C), sea_water_turbidity, sea_water_ph_reported_on_total_scale, time, latitude, longitude
HTLPWOL |  |  | HTLP Wolf Creek |  | 41.6094 | -83.6842 | fixed | >5 year | Y | N | Heidelberg University | academic | mass_concentration_of_oxygen_in_sea_water, fractional_saturation_of_oxygen_in_sea_water, sea_water_temperature, sea_water_electrical_conductivity_at_reference_temperature (ref_temp = 25 degrees C), sea_water_turbidity, sea_water_ph_reported_on_total_scale, time, latitude, longitude
JAKI2 |  | JAKI2 | 63rd St Chicago Met Station |  | 41.781 | -87.573 | tower | >5 year | Y | N | Chicago Park District | gov_municipal | air_pressure, air_temperature, relative_humidity, surface_downwelling_shortwave_flux_in_air, wind_from_direction, wind_speed_of_gust, wind_speed, latitude, longitude, time, altitude
LCDUe |  |  | Lake County East WTP Sonde |  | 41.777 | -81.2051 | fixed | 2022-04-01 | Y | N | Lake County Utilities | gov_municipal | sea_water_temperature, sea_water_electrical_conductivity, mass_concentration_of_oxygen_in_sea_water, sea_water_pH_reported_on_total_scale, sea_water_turbidity, chlorophyll_fluorescence, phycocyanin_fluorescence, latitude, longitude, time, mass_concentration_of_chlrophyll_in_sea_water, phycocyanin_concentration
LCDUw |  |  | Lake Count West WTP Sonde |  | 41.6936 | -81.4078 | fixed | 2022-07-01 | Y | N | Lake County Utilities | gov_municipal | sea_water_temperature, sea_water_electrical_conductivity, mass_concentration_of_oxygen_in_sea_water, sea_water_pH_reported_on_total_scale, sea_water_turbidity, chlorophyll_fluorescence, phycocyanin_fluorescence, latitude, longitude, time
LEASH | obs_17 |  | Ashtabula Water Intake (leash) | Ashtabula Water Intake (leash) | 41.67 | -83.29 | fixed | 2015-11-19 | Y | N | Aqua America | industry | sea_water_temperature, sea_water_electrical_conductivity, sea_water_turbidity, sea_water_ph_reported_on_total_scale, chlorophyll_fluorescence, mass_concentration_of_oxygen_in_sea_water,fractional_saturation_of_oxygen_in_sea_water, phycocyanin_fluorescence, time, latitude, longitude, depth
LEAVON | obs_18 |  | Avon Lake Pump Station (leavon) | Avon Lake Pump Station (leavon) | 41.52 | -81.01 | fixed | 2015-05-01 | Y | N | Avon Lake Regional Water | gov_municipal | sea_water_temperature, sea_water_electrical_conductivity, sea_water_ph_reported_on_total_scale, chlorophyll_fluorescence, mass_concentration_of_oxygen_in_sea_water, fractional_saturation_of_oxygen_in_sea_water, phycocyanin_fluorescence, time, latitude, longitude, depth
LEBIWW | obs_20 |  | Sandusky Water Intake | Sandusky Water Intake | 41.463 | -82.6501 | fixed | 2018-04-01 | Y | N | Bowling Green State University | academic | sea_water_temperature,sea_water_ph_reported_on_total_scale, sea_water_turbidity, chlorophyll_fluorescence, mass_concentration_of_oxygen_in_sea_water, fractional_saturation_of_oxygen_in_sea_water, phycocyanin_fluorescence, time, latitude, longitude, depth, sea_water_electrical_conductivity_at_reference_temperature (ref_temp = 25 degrees C)
LEELYRIA | obs_19 |  | Elyria Pump Station (leelyria) | Elyria Pump Station (leelyria) | 41.45 | -82.22 | fixed | 2015-05-01 | Y | N | City of Elyria | gov_municipal | sea_water_temperature, sea_water_electrical_conductivity, sea_water_ph_reported_on_total_scale, sea_water_turbidity, chlorophyll_fluorescence, phycocyanin_fluorescence, time, latitude, longitude, depth
LELORAIN | obs_21 |  | City of Lorain | City of Lorain | 41.2919 | -82.1433 | fixed | 2018-03-05 | Y | N | City of Lorain, Ohio | gov_municipal | sea_water_temperature, sea_water_electrical_conductivity, sea_water_ph_reported_on_total_scale, sea_water_turbidity, chlorophyll_fluorescence, mass_concentration_of_oxygen_in_sea_water, fractional_saturation_of_oxygen_in_sea_water, phycocyanin_fluorescence, time, latitude, longitude, depth, fluorescent_dissolved_organic_matter
LEMENTOR | obs_16 |  | Mentor Wet Well (lementor) | Mentor Wet Well (lementor) | 41.721 | -81.363 | fixed | 2015-11-19 | Y | N | Aqua America | industry | sea_water_temperature, sea_water_electrical_conductivity, sea_water_turbidity, sea_water_ph_reported_on_total_scale, chlorophyll_fluorescence, mass_concentration_of_oxygen_in_sea_water , fractional_saturation_of_oxygen_in_sea_water, phycocyanin_fluorescence, time, latitude, longitude, depth, fluorescent_dissolved_organic_matter
LEMRBHD | obs_14 |  | Marblehead Pump Station (lemrbhd) | Marblehead Pump Station (lemrbhd) | 41.54 | -82.73 | fixed | 2015-05-01 | Y | N | Village of Marblehead | gov_municipal | sea_water_temperature (1m), sea_water_electrical_conductivity, sea_water_ph_reported_on_total_scale, chlorophyll_fluorescence, phycocyanin_fluorescence, time, latitude, longitude, depth, oxidation_reduction_potential, mass_concentration_of_chlrophyll_in_sea_water
LEOC | obs_22 |  | Ottawa County Pump Station (leoc) | Ottawa County Pump Station (leoc) | 41.51 | -82.94 | fixed | 2015-05-01 | Y | N | Ottawa County Regional Water Treatment Plant | gov_municipal | sea_water_temperature (1m), sea_water_ph_reported_on_total_scale, chlorophyll_fluorescence, mass_concentration_of_oxygen_in_sea_water, fractional_saturation_of_oxygen_in_sea_water, phycocyanin_fluorescence, time, latitude, longitude, depth, mass_concentration_of_chlrophyll_in_sea_water, phycocyanin_concentration, sea_water_electrical_conductivity_at_reference_temperature (ref_temp = 25 degrees C)
LEORGN | obs_15 |  | City of Oregon OH Pump Station (leorgn) | City of Oregon OH Pump Station (leorgn) | 41.67 | -83.29 | fixed | 2015-05-01 | Y | N | City of Oregon, OH | gov_municipal | sea_water_temperature (1m), sea_water_ph_reported_on_total_scale, chlorophyll_fluorescence, sea_water_turbidity, phycocyanin_fluorescence, time, latitude, longitude, depth, fluorescent_dissolved_organic_matter, oxidation_reduction_potential, sea_water_electrical_conductivity_at_reference_temperature (ref_temp = 25 degrees C)
LSCDB |  |  | Lake St. Clair Deep Water Buoy |  | 42.4322 | -82.77 | moored_buoy | 2023-05-01 | Y | Yp | United States Army Corps of Engineers | gov_federal | air_temperature, air_pressure_at_mean_sea_level, sea_surface_temperature, sea_water_temperature (0.5, 1.5, 2.5, 3.5, 4.5m), lwe_precipitation_rate, lwe_thickness_of_precipitation_amount, surface_upwelling_longwave_flux_in_air, surface_downwelling_longwave_flux_in_air, surface_upwelling_shortwave_flux_in_air, surface_downwelling_shortwave_flux_in_air, net_downward_longwave_flux_in_air, net_downward_shortwave_flux_in_air, surface_net_downward_radiative_flux, surface_albedo, wind_speed, dew_point_temperature, wind_speed_of_gust, wind_from_direction, relative_humidity, sea_surface_wave_significant_height, sea_surface_wave_mean_period, sea_surface_wave_from_direction, sea_surface_wave_period_at_variance_spectral_density_maximum, sea_surface_wave_from_direction_at_variance_spectral_density_maximum, latitude, longitude, time, depth
MBB |  |  | Mikwakwe Bay Buoy |  | 46.8882 | -91.048 | moored_buoy | 2021-07-15 | Y | Yf | Unviersity of Wisconsin-Milwaukee | academic | chlorophyll_fluorescence, sea_water_temperature(1m,2m,3m,4m,5m,6m,7m,8m), sea_surface_temperature, battery_voltage, latitude, longitude, phycocyanin_fluorescence, time, depth, air_temperature, sea_water_turbidity, wind_speed
miniMLO |  |  | mini Muskegon Lake Observatory |  | 43.2346 | -86.2607 | fixed | 2023-05-01 | Y | N | Grand Valley State University | academic | sea_water_temperature (2m), sea_water_electrical_conductivity_at_reference_temperature (ref_temp = 25 degrees C) (2m), sea_water_ph_reported_on_total_scale (2m), sea_water_turbidity (2m), mass_concentration_of_oxygen_in_sea_water (2m), fractional_saturation_of_oxygen_in_sea_water (2m), mass_concentration_of_chlorophyll_in_sea_water (2m), chlorophyll_fluorescence (2m), phycocyanin_cell_concentration (2m), phycocyanin_fluorescence (2m)
NCWB |  |  | North Central Winnebago Buoy |  | 44.0787 | -88.4382 |  | 2021-06-22 | Y | N | University of Wisconsin-Milwaukee | academic | air_pressure_at_mean_sea_level, air_tempearture, mass_concentration_of_oxygen_in_sea_water, fractional_saturation_of_oxygen_in_sea_water, chlorophyll_fluorescence, sea_water_ph_reported_on_total_scale, photosynthetically_active_radiation, sea_water_electrical_conductivity, Sea_water_temperature (0, 1, 2, 3m), wind_from_direction, wind_speed, wind_speed_of_gust, latitude, longitude, time, depth
NEENAH |  |  | Neenah Panther Buoy | Neenah is a seasonally deployed moored buoy in Lake Winnebago, Wisconsin, USA. It is positioned near the drinking water intake for the Neenah Water Utility and is equipped to measure water quality including algal blooms, as well as meteorological parameters and temperature throughout the water column. The buoy was built and is operated and maintained by University of Wisconsin-Milwaukee. | 44.1784 | -88.4359 | moored_buoy | 2022 | Y | Yf | Unviersity of Wisconsin-Milwaukee | academic | surface_downwelling_photosynthetic_photon_flux_in_sea_water, fractional_saturation_of_oxygen_in_sea_water, chlorophyll_fluorescence, phycocyanin_fluorescence, sea_water_temperature (sfc, 1m, 2m, 3m, 4m), wind_from_direction, wind_speed, air_temperature, air_pressure_at_mean_sea_level, latitude, longitude, time, depth
NESHOTAH | glos |  | Neshotah Park Met Station |  | 44.1513 | -87.5541 | tower | 2024-06-01 | Y | Yp | NOAA Office of National Marine Sanctuaries | gov_federal | air_temperature, surface_downwelling_shortwave_flux_in_air, lwe_thickness_of_precipitation_amount, wind_speed, wind_from_direction, wind_speed_of_gust, air_pressure, relative_humidity, lighting_strike_count, lightning_strike_distance, wind_gust_from_direction, water_vapor_partial_pressure_in_air, battery_voltage, solar_battery_voltage, cellular_signal_quality, time, latitude, longitude
NICOLET |  |  | Nicolet Bay Panther Buoy | NicoletBay is a seasonally deployed moored buoy in Lake Michigan near Nicolet Beach, Wisconsin, USA. It is equipped to measure water quality including algal blooms, as well as meteorological parameters and temperature throughout the water column. The buoy was built and is operated and maintained by University of Wisconsin-Milwaukee. | 45.1688 | -87.2191 | moored_buoy | 2022 | Y | Yp | Unviersity of Wisconsin-Milwaukee | academic | photosynthetically_available_radiation, chlorophyll_fluorescence, mass_concentratin_of_blue_green_algae_in_sea_water_rfu, sea_water_temperature (sfc, 1m, 2m, 3m, 4m), wind_from_direction, wind_speed, air_temperature, air_pressure_at_mean_sea_level, latitude, longitude, time, depth
OKSI2 |  | OKSI2 | Oak St, Chicago Met Station |  | 41.912 | -87.624 | tower | <5 year | Y | N | Chicago Park District | gov_municipal | air_pressure, air_temperature, relative_humidity, surface_downwelling_shortwave_flux_in_air, wind_from_direction, wind_speed_of_gust, wind_speed, latitude, longitude, time, altitude
OMECP_E1 | obs_93 |  | Lake Erie - Central Basin 1 - OMECP Environmental Sensors | Lake Erie - Central Basin 1 - OMECP Environmental Sensors | 42.409 | -81.636 | moored_buoy | 2016-07-12 | Y | N | Ontario Ministry of the Environment, Conservation and Parks | gov_federal | eastward_sea_water_velocity + northward_sea_water_velocity + upward_sea_water_velocity (sfc, 0.01, 0.1, 1, 2, 3 4, 5, 6, 7, 8, 9, 10, 11, 12, 13, 14, 15, 16, 17m), sea_water_turbidity (sfc, 7m), mass_concentration_of_chlorophyll_in_sea_water (sfc, 7m), phycocyanin_concentration (sfc, 7m), sea_water_electrical_conductivity (sfc, 7, 13m, 17.5m), sea_water_pressure_due to_sea_water (sfc, 7, 17.5m), upward_sea_water_velocity, sea_water_temperature (sfcm, 7m, 13m, 17.5m), fractional_saturation_of_oxygen_in_sea_water (sfc, 7m, 17.5m), latitude, longitude, depth, time
OMECP_O1 |  |  | Lake Erie - Central Basin 1 - OMOECP Environmental Sensors | Lake Erie - Central Basin 1 - OMECP Environmental Sensors | 43.801 | -79.012 | moored_buoy | 2016-07-12 | Y | N | Ontario Ministry of the Environment, Conservation and Parks | gov_federal | sea_water_turbidity, sea_water_temperature, sea_water_electrial_conductivity, mass_concentration_of_chlorophyll_in_sea_water, northward_sea_water_velocity, eastward_sea_water_velocity, time, latitude, depth, longitude
OMECP_O2 |  |  | Western Lake Ontario 2 - OMOECP Environmental Sensors | Western Lake Ontario 2 - OMOECC Environmental Sensors | 43.5728 | -79.513 | moored_buoy | 2016-07-12 | Y | N | Ontario Ministry of the Environment, Conservation and Parks | gov_federal | sea_water_turbidity (1, 9.5m), sea_water_temperature (1, 9.5, 14.5, 19.5m), sea_water_electrical_conductivity (1, 9.5, 14.5, 19.5), time, latitude, depth, longitude, eastward_sea_water_velocity + northward_sea_water_velocity + upward_sea_water_velocity (0.01, 0.4, 1, 1.4, 2.4, 3.4, 4.4, 5.4, 6.4, 7.4, 8.4, 9.4, 10.4, 11.4, 12.4, 13.4, 14.4, 15.4, 16.4 m), mass_concentration_of_chlorophyll_in_sea_water (1, 9.5m), phycocyanin_concentration (1, 9.5m), sea_water_pressure (9.5m)
OSUGI | obs_56 |  | Gibraltar Island Buoy (osugi) | Gibraltar Island Buoy (osugi) | 41.66 | -82.82 | moored_buoy | 2015-05-01 | Y | N | Ohio State University Stone Laboratory | academic | chlorophyll_fluorescence, Relative_Humidity, air_temperature, sea_water_temperature (sfc, 1m), wind_from_direction, sea_water_electrical_conductivity_at_reference_temperature (ref_temp = 25 degrees C), wind_speed, fractional_saturation_of_oxygen_in_sea_water, sea_water_turbidity, sea_water_ph_reported_on_total_scale, air_pressure_at_mean_sea_level, time, latitude, longitude, depth, phycocyanin_fluorescence
OSUSS | obs_55 |  | Sandusky Subbasin Buoy (osuss) | Sandusky Subbasin Buoy (osuss) | 41.5328 | -82.4611 | moored_buoy | 2018-06-07 | Y | N | Ohio State University Stone Laboratory | academic | sea_water_temperature, sea_water_electrical_conductivity, sea_water_turbidity, sea_water_ph_reported_on_total_scale, chlorophyll_fluorescence, phycocyanin_fluorescence, time, latitude, longitude, depth
PA-DEP-1538 | obs_85 |  | Presque Isle Bay Surface Data Buoy |  | 42.14 | -80.13 | moored_buoy | 2016 | Y | N | Regional Science Consortium | nonprofit | sea_water_temperature_Depths, sea_water_ph_reported_on_total_scale, sea_water_turbidity, mass_concentration_of_oxygen_in_sea_water, fractional_saturation_of_oxygen_in_sea_water, chlorophyll_fluorescence, phycocyanin_fluorescence, time, latitude, longitude, depth, sea_water_electrical_conductivity_at_reference_temperature (ref_temp = 25 degrees C)
PSP |  |  | Petoskey State Park Weather Station |  | 45.4064 | -84.9108 | tower | 2022-05-01 | N | N | Little Traverse Bay Bands of Odawa Indians | tribal | wind_speed, wind_speed_of_gust, wind_from_direction, air_temperature, relative_humidity, surface_downwelling_shortwave_flux_in_air; air_pressure, latitude, longitude, time, altitude
SBEDISON | obs_83 |  | Sandusky Bay Bridge | Sandusky Bay Bridge | 41.2886 | -82.5007 | fixed | 2020-05-31 | Y | N | Bowling Green State University | academic | sea_water_temperature, sea_water_electrical_conductivity, sea_water_turbidity, sea_water_ph_reported_on_total_scale, chlorophyll_fluorescence, mass_concentration_of_oxygen_in_sea_water , fractional_saturation_of_oxygen_in_sea_water, phycocyanin_fluorescence, battery_voltage, time, latitude, longitude, depth,eastward_sea_water_velocity + northward_sea_water_velocity (3m)
SBIPIB | obs_84 |  | Lake Erie Early Warning Network - Put in Bay | Put in Bay | 41.6458 | -82.8128 | moored_buoy | 2019-07-01 | Y | N | Village of Put in Bay | gov_municipal | sea_water_temperature, sea_water_electrical_conductivity, sea_water_turbidity, sea_water_ph_reported_on_total_scale, chlorophyll_fluorescence, mass_concentration_of_oxygen_in_sea_water , fractional_saturation_of_oxygen_in_sea_water, phycocyanin_fluorescence, battery_voltage, time, latitude, longitude, depth
STURGEON |  |  | Sturgeon Bay buoy | SturgeonBay is a seasonally deployed moored buoy in Sturgeon Bay, Lake Michigan. It is equipped to measure water quality, as well as meteorological parameters, wave height and direction and temperature throughout the water column. The buoy was built and is operated and maintained by University of Wisconsin-Milwaukee. | 44.8817 | -87.41 | moored_buoy | 2022-05-01 | Y | Yp | Unviersity of Wisconsin-Milwaukee | academic | downwelling_photosynthetic_photon_flux_in_sea_water; mass_concentration_of_oxygen_in_sea_water,fractional_saturation_of_oxygen_in_sea_water, chlorophyll_fluorescence, phycocyanin_fluorescence, sea_water_temperature (0.1m, 1m, 2m, 3m, 4m, 5m, 6m, 7m, 8,m, 9m), sea_surface_wave_from_direction, sea_surface_wave_significant_height, wind_from_direction, wind_speed, air_temperature, air_pressure_at_mean_sea_level, latitude, longitude, time, depth
TOLCRIB | obs_24 |  | City of Toledo Water Intake Crib (tolcrib) | City of Toledo Water Intake Crib (tolcrib) | 41.68 | -83.31 | moored_buoy | 2015-05-01 | Y | N | City of Toledo | gov_municipal | wind_from_direction, wind_speed, wind_speed_of_gust, air_pressure_at_mean_sea_level, sea_water_temperature, sea_water_electrial_conductivity, sea_water_electrical_conductivity_at_reference_temperature (ref_temp = 25 degrees C), sea_water_ph_reported_on_total_scale, chlorophyll_fluorescence, sea_water_turbidity, phycocyanin_fluorescence, time, latitude, longitude, depth, air_temperature, dew_point_temperature, relative_humidity, battery_voltage, oxidation_reduction_potential, surface_downwelling_shortwave_flux_in_air
TOLLSPS | obs_23 |  | Toledo Low Service Pump Station (tollsps) | Toledo Low Service Pump Station (tollsps) | 41.68 | -83.31 | fixed | 2015-05-01 | Y | N | City of Toledo | gov_municipal | sea_water_temperature, sea_water_electrical_conductivity_at_reference_temperature (ref_temp = 25 degrees C), chlorophyll_fluorescence, sea_water_ph_reported_on_total_scale, sea_water_turbidity, phycocyanin_fluorescence, time, latitude, longitude, depth, oxidation_reduction_potential
TREC_T | obs_5 |  | TREC Weather Station |  | 42.1098 | -80.1542 | tower | 2018 | N | N | Regional Science Consortium | nonprofit | surface_downwelling_shortwave_flux_in_air, wind_from_direction, wind_speed, air_temperature, relative_humidity, air_pressure, time, latitude, longitude, altitude
TWCO1 |  | TWCO1 | Toledo Crib Meteorological Station |  | 41.699 | -83.259 | tower | >5 year | Y | N | City of Toledo | gov_municipal | wind_from_direction, wind_speed, wind_speed_of_gust, sea_surface_temperature, latitude, longitude, time
UMBIO | obs_63 |  | UM Bio Station Buoy (UMBIO) | UM Bio Station Buoy (UMBIO) | 45.57 | -84.67 | moored_buoy | 2010-08-18 | Y | N | University of Michigan CIGLR | academic | wind_from_direction, wind_speed, wind_speed_of_gust , air_temperature, air_pressure, sea_water_temperature (sfc, 5.5m, 7.5m, 9.5m, 11.5m, 13.5m, 17.6m, 20m),dew_point_temperature,surface_downwelling_shortwave_flux_in_air, sea_water_electrical_conductivity, Relative humidity, sea_water_turbidity, sea_water_ph_reported_on_total_scale, chlorophyll_fluorescence, mass_concentration_of_oxygen_in_sea_water, fractional_saturation_of_oxygen_in_sea_water, phycocyanin_fluorescence, battery_voltage ,time, latitude, longitude, depth
UTLCP | obs_54 |  | Little Cedar Point Buoy (utlcp) | Little Cedar Point Buoy (utlcp) | 41.72 | -83.37 | moored_buoy | 2015-05-01 | Y | N | University of Toledo | academic | wind_from_direction, wind_speed, air_temperature, air_pressure, sea_water_temperature, sea_water_electrical_conductivity, chlorophyll_fluorescence, sea_water_turbidity, sea_water_ph_reported_on_total_scale, mass_concentration_of_oxygen_in_sea_water, fractional_saturation_of_oxygen_in_sea_water, phycocyanin_fluorescence, battery_voltage, time, latitude, longitude, depth
UWRAEON1-24 | glos |  | UWRAEON1 - 2024 Buoy |  | 42.6392 | -81.185 | moored_buoy | 2024-06-01 | Y | N | University of Windsor RAEON | academic | air_temperature, air_pressure_at_mean_sea_level, wind_from_direction, wind_speed, wind_speed_of_gust, sea_surface_wave_significant_height, sea_surface_wave_mean_period, sea_surface_wave_from_direction, eastward_sea_water_velocity +northward_sea_water_velocity (1m, 2m, 3m, 4m, 5m, 6m, 7m, 8m), sea_water_temperature (1m, 2m, 3m, 4m, 5m, 6m, 7m, 8m, 9m), longitude, latitude, depth, time
UWRAEON2-23 |  |  | University of Windsor RAEON Buoy 2 - 2023 |  | 41.9718 | -82.4881 | moored_buoy | 2023-07-01 | Y | N | University of Windsor RAEON | academic | air_temperature, relative_humidity, air_pressure_at_mean_sea_level, wind_from_direction, wind_speed, wind_speed_of_gust, sea_surface_wave_significant_height, sea_surface_wave_mean_period, sea_surface_wave_from_direction, sea_water_temperature (1m, 2m, 3m, 4m, 5m, 6m, 7m, 8m, 9m), time, latitude, longitude, depth | Platform has been hosted before, but it's in a new location this year.
UWRAEON4-SL |  |  | UWindsor RAEON 4 Sensor Line |  | 41.8893 | -82.5482 | moored_buoy | 2022-07-02 | Y | N | University of Windsor | academic | mass_concentration_of_chlorophyll (1.5m), phycocyanin_concentration (1.5m), concentration_of_colored_dissolved_organic_matter_in_sea_water_expressed_as_equivalent_mass_fraction_of_quinine_sulfate_dihydrate (2.4m), sea_water_turbidity (2.4m), mass_concentration_of_oxygen_in_sea_water (1.5m, 9m), sea_water_temperature (1.5m, 9m)
UWRAEON5-SL |  |  | UWindsor RAEON 5 Sensor Line |  | 42.0021 | -82.5778 | moored_buoy | 2022-07-04 | Y | N | University of Windsor | academic | mass_concentration_of_chlorophyll (1.4m), mass_concentration_of_phycocyanin (1.4m), concentration_of_colored_dissolved_organic_matter_in_sea_water_expressed_as_equivalent_mass_fraction_of_quinine_sulfate_dihydrate (2m), sea_water_turbidity (2m), mass_concentration_of_oxygen_in_sea_water (1.4m, 8.5m), sea_water_temperature (1.4, 8.5m)
UWRAEON6 |  |  | UWRAEON6 Monitoring Buoy |  | 42.0218 | -82.6696 | moored_buoy | 2022 | Y | N | University of Windsor RAEON | academic | wind_speed, wind_from_direction, air_pressure_at_mean_sea_level, air_temperature, longitude, latitude, depth, time
UWRAEON6-SL |  |  | UWRAEON6 Sensor Line | Sensor line associated with UWRAEON6; located approximately 50-100 meters from UWRAEON6. | 42.0222 | -82.6698 | fixed | 2022 | Y | N | University of Windsor RAEON | academic | concentration_of_colored_dissolved_organic_matter_in_sea_water_expressed_as_equivalent_mass_fraction_of_quinine_sulfate_dihydrate (2m), mass_concentration_of_oxygen_in_sea_water (1.5m, 8.5m), fractional_saturation_of_oxygen_in_sea_water (1.5m, 8.5m), mass_concentration_of_chlorophyll_in_sea_water, sea_water_turbidity (2m), phycocyanin_concentration (1.5m), sea_water_temperature (sfc, 1.5m, 2.1m, 3m, 4m, 5m, 6m, 7m, 8m, 8.5m), time, longitude,latitude, depth
UWRAEON7 |  |  | UWRAEON 7 Monitoring Buoy |  | 41.7624 | -82.7174 | moored_buoy | 2022 | Y | N | University of Windsor RAEON | academic | wind_speed, wind_from_direction, air_pressure_at_mean_sea_level, air_temperature, longitude, latitude, depth, time
UWRAEON7-SL |  |  | UWindsor RAEON 7 Sensor Line |  | 41.996 | -82.7179 | moored_buoy | 2022-07-06 | Y | N | University of Windsor | academic | mass_concentration_of_chlorophyll (1.5m), mass_concentration_of_phycocyanin (1.5m), concentration_of_colored_dissolved_organic_matter_in_sea_water_expressed_as_equivalent_mass_fraction_of_quinine_sulfate_dihydrate (2.4m), sea_water_turbidity (2.4m), mass_concentration_of_oxygen_in_sea_water (1.5m, 9.5m), sea_water_temperature (1.5m, 9.5m)
WALNUT |  |  | Walnut Creek Buoy |  | 42.1318 | -80.2697 | moored_buoy | 2018 | N | N | Regional Science Consortium | nonprofit | air_temperature, relative_humidity, wind_speed, wind_from_direction, wind_speed_of_gust, surface_downwelling_shortwave_flux_in_air, air_presure_at_mean_sea_level, sea_surface_wave_significant_height, sea_surface_wave_maximum_height, sea_surface_wave_period_at_variance_spectral_density_maximum, sea_surface_wave_from_direction, sea_water_temperature (1m), sea_water_electrical_conductivity_at_reference_temperature (ref_temp = 25 degrees C), sea_water_ph_reported_on_total_scale, sea_water_turbidity, phycocyanin_fluorescence, chlorophyll_fluorescence, oxidation_reduction_potential, fluorescent_dissolved_organic_matter, latitude, longitude, time, depth
WIM_349 |  |  | HW_East_China |  | 42.7557 | -82.4745 | fixed | 2007 | U | N | Wayne State University | academic | mass_concentration_of_chlorophyll_in_sea_water, mass_concentration_of_oxygen_in_sea_water, fractional_saturation_of_oxygen_in_sea_water, sea_water_electrical_conductivity_at_reference_temperature (ref_temp = 25 degrees C), sea_water_temperature, sea_water_turbidity, sea_water_ph_reported_on_total_scale, oxidation_reduction_potential, latitude, longitude, time | We believe these stations are still active, but the platform owner is having data transmission/connectivity issues.
WIM_350 |  |  | HW_Grosse_Point_Farms |  | 42.4043 | -82.8818 | fixed | 2007 | U | N | Wayne State University | academic | mass_concentration_of_chlorophyll_in_sea_water, mass_concentration_of_oxygen_in_sea_water, fractional_saturation_of_oxygen_in_sea_water, sea_water_electrical_conductivity_at_reference_temperature (ref_temp = 25 degrees C), sea_water_temperature, sea_water_turbidity, sea_water_ph_reported_on_total_scale, oxidation_reduction_potential, latitude, longitude, time | We believe these stations are still active, but the platform owner is having data transmission/connectivity issues.
WIM_351 |  |  | HW_Ira_Township |  | 42.6837 | -82.6678 | fixed | 2007 | U | N | Wayne State University | academic | mass_concentration_of_chlorophyll_in_sea_water, mass_concentration_of_oxygen_in_sea_water, fractional_saturation_of_oxygen_in_sea_water, sea_water_electrical_conductivity_at_reference_temperature (ref_temp = 25 degrees C), sea_water_temperature, sea_water_turbidity, sea_water_ph_reported_on_total_scale, oxidation_reduction_potential, latitude, longitude, time | We believe these stations are still active, but the platform owner is having data transmission/connectivity issues.
WIM_352 |  |  | HW_Marysville |  | 42.9073 | -82.4657 | fixed | 2007 | U | N | Wayne State University | academic | phycocyanin_concentration, phycocyanin_fluorescence, mass_concentration_of_chlorophyll_in_sea_water, chlorophyll_fluorescence, mass_concentration_of_oxygen_in_sea_water, fractional_saturation_of_oxygen_in_sea_water, sea_water_electrical_conductivity_at_reference_temperature (ref_temp = 25 degrees C), sea_water_temperature, sea_water_turbidity, sea_water_ph_reported_on_total_scale, oxidation_reduction_potential, latitude, longitude, time | We believe these stations are still active, but the platform owner is having data transmission/connectivity issues.
WIM_355 |  |  | HW_Port_Huron |  | 42.9871 | -82.4248 | fixed | 2007 | U | N | Wayne State University | academic | mass_concentration_of_chlorophyll_in_sea_water, mass_concentration_of_oxygen_in_sea_water, fractional_saturation_of_oxygen_in_sea_water, sea_water_electrical_conductivity_at_reference_temperature (ref_temp = 25 degrees C), sea_water_temperature, sea_water_turbidity, sea_water_ph_reported_on_total_scale, oxidation_reduction_potential, latitude, longitude, time | We believe these stations are still active, but the platform owner is having data transmission/connectivity issues.
WIM_356 |  |  | HW_Southwest |  | 42.2293 | -83.2063 | fixed | 2007 | U | N | Wayne State University | academic | mass_concentration_of_chlorophyll_in_sea_water, chlorophyll_fluorescence, mass_concentration_of_oxygen_in_sea_water, oxidation_reduction_potential, fractional_saturation_of_oxygen_in_sea_water, sea_water_electrical_conductivity_at_reference_temperature (ref_temp = 25 degrees C), sea_water_temperature, sea_water_turbidity, sea_water_ph_reported_on_total_scale, latitude, longitude, time | We believe these stations are still active, but the platform owner is having data transmission/connectivity issues.
WIM_357 |  |  | HW_St._Clair |  | 42.8253 | -82.4847 | fixed | 2007 | U | N | Wayne State University | academic | mass_concentration_of_chlorophyll_in_sea_water, chlorophyll_fluorescence, mass_concentration_of_oxygen_in_sea_water, fractional_saturation_of_oxygen_in_sea_water, oxidation_reduction_potential, sea_water_electrical_conductivity_at_reference_temperature (ref_temp = 25 degrees C), sea_water_temperature, sea_water_turbidity, sea_water_ph_reported_on_total_scale, latitude, longitude, time | We believe these stations are still active, but the platform owner is having data transmission/connectivity issues.
WIM_358 |  |  | HW_Water_Works_Park |  | 42.3549 | -82.9753 | fixed | 2007 | U | N | Wayne State University | academic | phycocyanin_concentration, phycocyanin_fluorescence, mass_concentration_of_chlorophyll_in_sea_water, chlorophyll_fluorescence, mass_concentration_of_oxygen_in_sea_water, fractional_saturation_of_oxygen_in_sea_water, sea_water_electrical_conductivity_at_reference_temperature (ref_temp = 25 degrees C), sea_water_temperature, sea_water_turbidity, sea_water_ph_reported_on_total_scale, latitude, longitude, time | We believe these stations are still active, but the platform owner is having data transmission/connectivity issues.
WIM_359 |  |  | HW_Wyandotte |  | 42.2079 | -83.1445 | fixed | 2007 | U | N | Wayne State University | academic | mass_concentration_of_chlorophyll_in_sea_water, mass_concentration_of_oxygen_in_sea_water, fractional_saturation_of_oxygen_in_sea_water, oxidation_reduction_potential, sea_water_electrical_conductivity_at_reference_temperature (ref_temp = 25 degrees C), sea_water_temperature, sea_water_turbidity, sea_water_ph_reported_on_total_scale, latitude, longitude, time | We believe these stations are still active, but the platform owner is having data transmission/connectivity issues.
WIM_831 |  |  | HW_Marine_City |  | 42.7167 | -82.4908 | fixed | 2007 | U | N | Wayne State University | academic | mass_concentration_of_chlorophyll_in_sea_water, mass_concentration_of_oxygen_in_sea_water, fractional_saturation_of_oxygen_in_sea_water, oxidation_reduction_potential, sea_water_electrical_conductivity_at_reference_temperature (ref_temp = 25 degrees C), sea_water_temperature, sea_water_turbidity, sea_water_ph_reported_on_total_scale, latitude, longitude, time | We believe these stations are still active, but the platform owner is having data transmission/connectivity issues.
WIM_832 |  |  | HW_Algonac |  | 42.6211 | -82.5267 | fixed | 2007 | U | N | Wayne State University | academic | mass_concentration_of_chlorophyll_in_sea_water, chlorophyll_fluorescence, mass_concentration_of_oxygen_in_sea_water, fractional_saturation_of_oxygen_in_sea_water, oxidation_reduction_potential, sea_water_electrical_conductivity_at_reference_temperature (ref_temp = 25 degrees C), sea_water_temperature, sea_water_turbidity, sea_water_ph_reported_on_total_scale, latitude, longitude, time | We believe these stations are still active, but the platform owner is having data transmission/connectivity issues.
WIM_968 |  |  | HW_Monroe |  | 41.9472 | -83.2556 | fixed | 2007 | U | N | Wayne State University | academic | phycocyanin_concentration, phycocyanin_fluorescence, mass_concentration_of_chlorophyll_in_sea_water, chlorophyll_fluorescence, mass_concentration_of_oxygen_in_sea_water, fractional_saturation_of_oxygen_in_sea_water, oxidation_reduction_potential, sea_water_electrical_conductivity_at_reference_temperature (ref_temp = 25 degrees C), sea_water_temperature, sea_water_turbidity, sea_water_ph_reported_on_total_scale, latitude, longitude, time | We believe these stations are still active, but the platform owner is having data transmission/connectivity issues.
WLE-ESP | obs_89 |  | WLE-ESP | Nutrient buoy in Western Lake Erie deployed near Environmental System Processor (ESP) | 41.7351 | -83.3007 | moored_buoy | 2021-05-08 | Y | Yp | Great Lakes Environmental Research Laboratory | gov_federal | wind_from_direction,wind_speed,wind_speed_of_gust, air_temperature, air_pressure_at_mean_sea_level, sea_water_temperature, sea_water_electrical_conductivity, sea_water_turbidity, chlorophyll_fluorescence, fractional_saturation_of_oxygen_in_sea_water, mass_concentration_of_oxygen_in_sea_water, phycocyanin_fluorescence, battery_voltage, time, latitude, longitude, depth
WSLM4 | obs_10 | WSLM4 | Station WSLM4 - White Shoal Light, MI | Lake Michigan Evaporation and Meteorological Data from White Shoal (WSLM4) | 45.842 | -85.135 | tower | 2016-02-22 | Y | Yp | Great Lakes Environmental Research Lab | gov_federal | wind_from_direction, wind_speed, air_pressure_at_mean_sea_level, air_temperature, surface_downwelling_shortwave_flux_in_air, dew_point_temperature, time, latitude, longitude, depth, relative_humidy, altitude, sea_surface_temperature
WSP |  |  | Wilderness State Park Weather Station |  | 45.7467 | -84.9008 | tower | 2022-05-01 | N | N | Little Traverse Bay Bands of Odawa Indians | tribal | wind_speed, wind_speed_of_gust, wind_from_direction, air_temperature, relative_humidity, surface_downwelling_shortwave_flux_in_air; air_pressure, latitude, longitude, time, altitude
45194 |  | 45194 | McGulphin Point North, MI |  | 45.8034 | -84.7916 | moored_buoy | 2021-05-01 | Y | N | Michigan Technological University | academic | sea_surface_wave_significant_height, sea_surface_wave_period_at_variance_spectral_density_maximum, sea_surface_wave_from_direction_at_variance_spectral_density_maximum, sea_surface_water_temperature, sea_surface_wave_directional_spread_at_variance_spectral_density_maximum, sea_surface_wave_mean_period, air_temperature, eastward_sea_water_velocity, northward_sea_water_velocity, latitude, longitude, time
45201 |  |  | Erie Islands Buoy |  | 41.601 | -82.781 | moored_buoy | 2022 | Y | N | Cleveland Water Alliance/LimnoTech | nonprofit/industry | wind_from_directio, wind_speed, wind_speed_of_gust, dew_point_temperature, water_temperature (1m), air_temperature, air_pressure_at_mean_sea_level, dominant_wave_period, sea_surface_wave_significant_height, sea_surface_wave_dominant_direction
45202 |  |  | Port Clinton Buoy |  | 41.532 | -82.941 | moored_buoy | 2022 | Y | N | Cleveland Water Alliance/LimnoTech | nonprofit/industry | wind_from_directio, wind_speed, wind_speed_of_gust, dew_point_temperature, water_temperature (1m), air_temperature, air_pressure_at_mean_sea_level, dominant_wave_period, sea_surface_wave_significant_height, sea_surface_wave_dominant_direction
45203 |  |  | Huron Buoy |  | 41.393 | -82.512 | moored_buoy | 2022 | Y | N | Cleveland Water Alliance/LimnoTech | nonprofit/industry | wind_from_directio, wind_speed, wind_speed_of_gust, dew_point_temperature, water_temperature (1m), air_temperature, air_pressure_at_mean_sea_level, dominant_wave_period, sea_surface_wave_significant_height, sea_surface_wave_dominant_direction
45204 |  |  | Sheffield Buoy |  | 41.508 | -82.115 | moored_buoy | 2022 | Y | N | Cleveland Water Alliance/LimnoTech | nonprofit/industry | wind_from_directio, wind_speed, wind_speed_of_gust, dew_point_temperature, water_temperature (1m), air_temperature, air_pressure_at_mean_sea_level, dominant_wave_period, sea_surface_wave_significant_height, sea_surface_wave_dominant_direction
45205 |  |  | Edgewater Beach Buoy |  | 41.501 | -81.748 | moored_buoy | 2022 | Y | N | Cleveland Water Alliance/LimnoTech | nonprofit/industry | wind_from_directio, wind_speed, wind_speed_of_gust, dew_point_temperature, water_temperature (1m), air_temperature, air_pressure_at_mean_sea_level, dominant_wave_period, sea_surface_wave_significant_height, sea_surface_wave_dominant_direction
45206 |  |  | Euclid Beach Buoy |  | 41.585 | -81.583 | moored_buoy | 2022 | Y | N | Cleveland Water Alliance/LimnoTech | nonprofit/industry | wind_from_directio, wind_speed, wind_speed_of_gust, dew_point_temperature, water_temperature (1m), air_temperature, air_pressure_at_mean_sea_level, dominant_wave_period, sea_surface_wave_significant_height, sea_surface_wave_dominant_direction
45207 |  |  | Fairport Harbor Buoy |  | 41.762 | -81.331 | moored_buoy | 2022 | Y | N | Cleveland Water Alliance/LimnoTech | nonprofit/industry | wind_from_directio, wind_speed, wind_speed_of_gust, dew_point_temperature, water_temperature (1m), air_temperature, air_pressure_at_mean_sea_level, dominant_wave_period, sea_surface_wave_significant_height, sea_surface_wave_dominant_direction
45208 |  |  | Ashtabula Buoy |  | 41.934 | -80.747 | moored_buoy | 2022 | Y | N | Cleveland Water Alliance/LimnoTech | nonprofit/industry | wind_from_directio, wind_speed, wind_speed_of_gust, dew_point_temperature, water_temperature (1m), air_temperature, air_pressure_at_mean_sea_level, dominant_wave_period, sea_surface_wave_significant_height, sea_surface_wave_dominant_direction
45210 |  |  | Rawley Point East, WI - CDIP 269 |  | 44.055 | -87.05 | moored_buoy | 2023-06-01 | Y | N | Scripps Institution of Oceaongraphy | academic | sea_surface_significant_wave_height, sea_surface_wave_period_at_variance_spectral_density_maximum, sea_surface_wave_from_direction_at_variance_spectral_density_maximum, sea_surface_wave_from_direction, sea_surface_wave_mean_period, sea_water_temperature (0.5m), air_temperature, latitude, longitude, time
45211 |  |  | Grand Island North, MI - CDIP 268 |  | 46.9727 | -86.5682 | moored_buoy | 2023-06-01 | Y | N | Scripps Institution of Oceaongraphy | academic | sea_surface_significant_wave_height, sea_surface_wave_period_at_variance_spectral_density_maximum, sea_surface_wave_from_direction_at_variance_spectral_density_maximum, sea_surface_wave_from_direction, sea_surface_wave_mean_period, sea_water_temperature (0.5m), air_temperature, latitude, longitude, time
45215 |  | 45215 | Oswego, NY - CDIP 274 |  | 43.5008 | -76.5384 | moored_buoy | 2024-05-01 | Y | N | Scripps Institution of Oceanography | academic | sea_surface_significant_wave_height, sea_surface_wave_period_at_variance_spectral_density_maximum, sea_surface_wave_from_direction_at_variance_spectral_density_maximum, sea_surface_wave_from_direction, sea_water_temperature (0.5m), air_temperature
LKSBAWQ |  |  | Barker's Island Water Quality Station |  | 46.7218 | -92.0635 | fixed | 2012 | Y | N | University of Wisconsin Extension | academic | sea_water_temperature, sea_water_turbidity, sea_water_electrical_conductivity_at_reference_temperature (ref_temp = 25 degrees C), sea_water_practical_salinity, sea_water_ph_reported_on_total_scale, fractional_saturation_of_oxygen_in_sea_water, mass_concentration_of_oxygen_in_sea_water, chlorophyll_fluorescence, latitude, longitude, time
LKSPOMET |  |  | Pokegama Bay Weather Station |  | 46.6724 | -92.1356 | tower | 2013 | Y | N | University of Wisconsin Extension | academic | surface_downwelling_photosynthetic_photon_flux_in_air, air_temperature, relative_humidity, air_pressure, wind_speed, wind_speed_of_gust, wind_from_direction, lwe_thickness_of_precipitation_amount, latitude, longitude, time
OWCDRWQ |  |  | Darrow Road Water Quality Station |  | 41.365 | -82.5047 | fixed | 2007 | Y | N | Old Woman Creek National Estuarine Research Reserve | gov_state | sea_water_temperature, sea_water_turbidity, sea_water_electrical_conductivity_at_reference_temperature (ref_temp = 25 degrees C), sea_water_practical_salinity, sea_water_ph_reported_on_total_scale, fractional_saturation_of_oxygen_in_sea_water, mass_concentration_of_oxygen_in_sea_water
OWCOLWQ |  |  | Lower Estuary Water Quality Station |  | 41.3817 | -82.5139 | fixed | 2002 | Y | N | Old Woman Creek National Estuarine Research Reserve | gov_state | sea_water_temperature, sea_water_turbidity, sea_water_electrical_conductivity_at_reference_temperature (ref_temp = 25 degrees C), sea_water_practical_salinity, sea_water_ph_reported_on_total_scale, fractional_saturation_of_oxygen_in_sea_water, mass_concentration_of_oxygen_in_sea_water
OWCOWMET |  |  | Old Woman Creek Meteorologial Station |  | 41.3778 | -82.5081 | tower | 2001 | Y | N | Old Woman Creek National Estuarine Research Reserve | gov_state | surface_downwelling_photosynthetic_photon_flux_in_air, air_temperature, relative_humidity, air_pressure, wind_speed, wind_speed_of_gust, wind_from_direction, lwe_thickness_of_precipitation_amount
OWCWMWQ |  |  | State Route 6 Water Quality Station |  | 41.3825 | -82.5144 | fixed | 1995 | Y | N | Old Woman Creek National Estuarine Research Reserve | gov_state | sea_water_temperature, sea_water_turbidity, sea_water_electrical_conductivity_at_reference_temperature (ref_temp = 25 degrees C), sea_water_practical_salinity, sea_water_ph_reported_on_total_scale, fractional_saturation_of_oxygen_in_sea_water, mass_concentration_of_oxygen_in_sea_water
OWCWRMET |  |  | Western Reserve Meteorological Station |  | 41.2469 | -82.4536 | tower | 2022 | Y | N | Old Woman Creek National Estuarine Research Reserve | gov_state | surface_downwelling_photosynthetic_photon_flux_in_air, air_temperature, relative_humidity, air_pressure, wind_speed, wind_speed_of_gust, wind_from_direction, lwe_thickness_of_precipitation_amount
SPOT-1275 | obs_40 |  | Point Betsie |  | 44.7578 | -86.2612 | moored_buoy | 2021 | Y | Yp Yf | Cooperative Institute for Great Lakes Research | academic | Wind_from_direction;Wind_speed; sea_water_temperature (sfc); sea_surface_wave_significant_height; sea_surface_wave_period_at_variance_spectral_density_maximum, sea_surface_wave_from_direction, latitude, longitude
SPOT-1360 |  |  | Marquette |  | 46.5982 | -87.372 | moored_buoy | 2021-08-24 | Y | N | Superior Watershed Partnership | nonprofit | sea_surface_wave_significant_height, sea_surface_wave_from_direction, sea_water_temperature(sfc), wind_from_direction, wind_speed, sea_surface_wave_period_at_variance_spectral_density_maximum, latitude, longitude, time
SPOT-1361 |  |  | Grant Marais |  | 46.6957 | -86.0038 | moored_buoy | 2021-05-26 | Y | N | Superior Watershed Partnership | non-profit | Wind_from_direction;Wind_speed; sea_water_temperature (sfc) ; sea_surface_wave_significant_height; sea_surface_wave_period_at_variance_spectral_density_maximum, sea_surface_wave_from_direction, latitude, longitude, time
SPOT-1362 |  |  | Munising |  | 46.5644 | -86.5814 | moored_buoy | 2021-05-26 | Y | N | Superior Watershed Partnership | non-profit | Wind_from_direction;Wind_speed; sea_water_temperature (sfc) ; sea_surface_wave_significant_height; sea_surface_wave_period_at_variance_spectral_density_maximum, sea_surface_wave_from_direction, latitude, longitude, time
SPOT-1407 |  |  | West Grand Traverse Bay |  | 44.7876 | -85.6245 | moored_buoy | 2021-09-17 | Y N | N | Northwestern Michigan college | academic | sea_surface_wave_significant_height, sea_surface_wave_from_direction, sea_water_temperature(1m, 38m), wind_from_direction, wind_speed, sea_surface_wave_from_direction_at_variance_spectral_density_maximum, sea_surface_wave_period_at_variance_spectral_density_maximum, sea_surface_wave_mean_period, latitude, longitude | Awaiting repairs and may be deployed.
SPOT-1408 |  |  | East Grand Traverse Bay |  | 44.7695 | -85.5536 | moored_buoy | 2021-09-28 | Y N | N | Northwestern Michigan college | academic | sea_surface_wave_significant_height, sea_surface_wave_from_direction, sea_water_temperature(1m, 37m), wind_from_direction, wind_speed, sea_surface_wave_from_direction_at_variance_spectral_density_maximum, sea_surface_wave_period_at_variance_spectral_density_maximum, sea_surface_wave_mean_period, latitude, longitude | Awaiting repairs and may be deployed.
SPOT-1753 |  |  | Grand Marais, MN Spotter |  | 47.6756 | -90.4511 | moored_buoy | 2023-10-01 | Y | N | Michigan Technological University | academic | sea_surface_wave_significant_height, sea_surface_wave_from_direction, sea_water_temperature(sfc); wind_from_direction, wind_speed, sea_surface_wave_from_direction_at_variance_spectral_density_maximum, sea_surface_wave_period_at_variance_spectral_density_maximum, sea_surface_wave_mean_period, sea_surface_wave_directional_spread, sea_surface_wave_directional_spread_at_variance_spectral_density_maximum, latitude, longitude, depth, time
SPOT-1810 |  |  | Copper Harbor |  | 47.4767 | -87.8703 | moored_buoy | 2022-07-01 | Y | Yf | Michigan Technological University | academic | Wind_from_direction; Wind_speed;sea_surface_wave_significant_height; sea_surface_wave_period_at_variance_spectral_density_maximum, sea_surface_wave_mean_period, sea_surface_wave_from_direction_at_variance_spectral_density_maximum, sea_surface_wave_from_direction, sea_water_temperature (1m), sea_surface_wave_directional_spread, sea_surface_wave_directional_spread_at_variance_spectral_density_maximum, latitude, longitude, time
SPOT-1814 |  |  | North Entry Spotter East Superior Spotter |  | 47.585 | -86.585 | moored_buoy | 2023-12-05 | Y | Yf | Michigan Technological University | academic | sea_surface_wave_significant_height, sea_surface_wave_from_direction, sea_water_temperature(sfc), wind_from_direction, wind_speed, sea_surface_wave_from_direction_at_variance_spectral_density_maximum, sea_surface_wave_period_at_variance_spectral_density_maximum, sea_surface_wave_mean_period, sea_surface_wave_directional_spread, sea_surface_wave_directional_spread_at_variance_spectral_density_maximum, latitude, longitude, depth, time | Was deployed for over-winter deployed near an NDBC buoy location for continuous year-round observations.
SPOT-1816 |  |  | Northern Green Bay North Huron Spotter |  | 43.3515 | -82.845 | moored_buoy | 2023-12-02 | Y | Yf | Michigan Technological University | academic | sea_surface_wave_significant_height, sea_surface_wave_from_direction, sea_water_temperature(sfc), wind_from_direction, wind_speed, sea_surface_wave_from_direction_at_variance_spectral_density_maximum, sea_surface_wave_period_at_variance_spectral_density_maximum, sea_surface_wave_mean_period, sea_surface_wave_directional_spread, sea_surface_wave_directional_spread_at_variance_spectral_density_maximum, latitude, longitude, depth, time | Was deployed for over-winter deployed near an NDBC buoy location for continuous year-round observations.
SPOT-1981 |  |  | North Manitou Island |  | 45.0448 | -86.0153 | moored_buoy | 2021-09-30 | N | N | Northwestern Michigan college | academic | sea_surface_wave_significant_height, sea_surface_wave_from_direction, sea_water_temperature(1m, 38m), wind_from_direction, wind_speed, sea_surface_wave_from_direction_at_variance_spectral_density_maximum, sea_surface_wave_period_at_variance_spectral_density_maximum, sea_surface_wave_mean_period, latitude, longitude | Awaiting repairs and may be deployed.
SPOT-30114R |  |  | Les Cheneaux, MI |  | 45.9213 | -84.3368 | moored_buoy | 2023-05-01 | Y | Y | Michigan Technological University | academic | Wind_from_direction; Wind_speed; sea_surface_wave_significant_height; sea_surface_wave_period_at_variance_spectral_density_maximum, sea_surface_wave_mean_period, sea_surface_wave_from_direction_at_variance_spectral_density_maximum, sea_surface_wave_directional_spread_at_variance_spectral_density_maximum, sea_surface_wave_directional_spread, sea_surface_wave_from_direction, sea_water_temperature (1, 5, 8, 21 m), air_pressure, sea_water_pressure (21 m), latitude, longitude, time | Moved from Ontonogan, MI to Les Cheneaux at start of 2024 field season
SPOT-30363R |  |  | Whitefish Point, MI |  | 46.7816 | -85.0708 | moored_buoy | 2023-06-01 | Y | Y | Michigan Technological University | academic | Wind_from_direction; Wind_speed; sea_surface_wave_significant_height; sea_surface_wave_period_at_variance_spectral_density_maximum, sea_surface_wave_mean_period, sea_surface_wave_from_direction_at_variance_spectral_density_maximum, sea_surface_wave_directional_spread_at_variance_spectral_density_maximum, sea_surface_wave_directional_spread, sea_surface_wave_from_direction, sea_water_temperature (1, 3.7, 7.9, 12.2 m), air_pressure, latitude, longitude, time
SPOT-30364R |  |  | Northern Green Bay Smart Mooring |  | 45.5498 | -86.8961 | moored_buoy | 2024 | Y | Yp | Michigan Technological University | academic | Wind_from_direction; Wind_speed; sea_surface_wave_significant_height; sea_surface_wave_period_at_variance_spectral_density_maximum, sea_surface_wave_mean_period, sea_surface_wave_from_direction_at_variance_spectral_density_maximum, sea_surface_wave_from_direction, sea_water_temperature (1, 5, 9, 13 m), air_pressure, latitude, longitude, time
SPOT-30949C |  |  | Neshotah Park, WI | -87.5489 | 44.1489 | -87.5489 | moored_buoy | 2024-06-01 | Y | Yp | NOAA Sanctuaries | gov_federal | Wind_from_direction; Wind_speed; sea_surface_wave_significant_height; sea_surface_wave_period_at_variance_spectral_density_maximum, sea_surface_wave_mean_period, sea_surface_wave_from_direction_at_variance_spectral_density_maximum, sea_surface_wave_from_direction, sea_water_temperature (1, 5m), air_pressure, latitude, longitude, time
SPOT-30952C |  |  | Port Washington, WI, USA |  | 43.3235 | -87.8121 | moored_buoy | 2023 | Y | Yp | NOAA Sanctuaries | gov_federal | Wind_from_direction; Wind_speed; sea_surface_wave_significant_height; sea_surface_wave_period_at_variance_spectral_density_maximum, sea_surface_wave_mean_period, sea_surface_wave_from_direction_at_variance_spectral_density_maximum, sea_surface_wave_from_direction, sea_water_temperature (1, 6, 11, 21 5, 9, 17m), air_pressure, latitude, longitude, time
SPOT-30953C |  |  | Two Rivers, WI, USA |  | 44.3456 | -87.4457 | moored_buoy | 2023-05-01 | Y | Yp | NOAA Sanctuaries | gov_federal | Wind_from_direction; Wind_speed; sea_surface_wave_significant_height; sea_surface_wave_period_at_variance_spectral_density_maximum, sea_surface_wave_mean_period, sea_surface_wave_from_direction_at_variance_spectral_density_maximum, sea_surface_wave_from_direction, sea_water_temperature (1, 6, 11, 21 5, 9, 17 m), air_pressure, latitude, longitude, time
SPOT-30954C |  |  | Park Point Beach - Beach House |  | 46.7357 | -92.0427 | moored_buoy | 2023 | Y | N | University of Minnesota-Duluth | academic | sea_water_temperature (0.6, 5.6m, 11m), Wind_from_direction;Wind_speed;sea_surface_wave_height_at_variance_spectral_density_maximum;sea_surface_wave_period_at_variance_spectral_density_maximum; sea_surface_wave_mean_period, sea_surface_wave_from_direction, sea_surface_wave_significant_height, sea_surface_wave_from_direction_at_variance_spectral_density_maximum, latitude, longitude, air_pressure, sea_surface_wave_directional_spread, sea_surface_wave_directional_spread_at_variance_spectral_density_maximum, latitude, longitude, time
SPOT-30976C |  |  | Lorne Beach |  | 44.2328 | -81.6359 | moored_buoy | 2024-06-01 | Y | N | Bruce Power | industry | sea_water_temperature(1m, 20m), wind_from_direction, wind_speed, sea_surface_wave_significant_height, sea_surface_wave_from_direction, sea_surface_wave_from_direction_at_variance_spectral_density_maximum, sea_surface_wave_period_at_variance_spectral_density_maximum, sea_surface_wave_mean_period, latitude, longitude, air_pressure
SPOT-31300C |  | 45213 | East Lake Superior Spotter |  | 47.588 | -86.588 | moored_buoy | 2024-11-01 | Y | Yf | Michigan Technological University | Academic | Wind_from_direction; Wind_speed; sea_surface_wave_significant_height; sea_surface_wave_mean_period, sea_surface_wave_directional_spread, sea_surface_wave_from_direction, air_pressure, latitude, longitude, time | IRA TA1 Funded Observations. Buoys co-located with NDBC buoy summer locations.
SPOT-31302C |  |  | South Michigan Spotter |  | 42.674 | -87.0265 | moored_buoy | 2023-12-15 | Y | Yf | Michigan Technological University | academic | Wind_from_direction; Wind_speed; sea_surface_wave_significant_height; sea_surface_wave_mean_period, sea_surface_wave_directional_spread, sea_surface_wave_from_direction, air_pressure, latitude, longitude, time
SPOT-31358C |  |  | MacGregor Point |  | 44.4409 | -81.5025 | moored_buoy | 2024-06-01 | Y | N | Bruce Power | industry | sea_water_temperature(1m, 5m, 10m, 20m), wind_from_direction, wind_speed, sea_surface_wave_significant_height, sea_surface_wave_from_direction, sea_surface_wave_from_direction_at_variance_spectral_density_maximum, sea_surface_wave_period_at_variance_spectral_density_maximum, sea_surface_wave_mean_period, latitude, longitude, air_pressure
SPOT-31359C |  |  | Inverhuron |  | 44.2968 | -81.6166 | moored_buoy | 2024-06-01 | Y | N | Bruce Power | industry | sea_water_temperature(1m, 5m, 10m, 20m), wind_from_direction, wind_speed, sea_surface_wave_significant_height, sea_surface_wave_from_direction, sea_surface_wave_from_direction_at_variance_spectral_density_maximum, sea_surface_wave_period_at_variance_spectral_density_maximum, sea_surface_wave_mean_period, latitude, longitude, air_pressure
SPOT-31963C |  | 45212 | North Huron Spotter |  | 45.3515 | -82.845 | moored_buoy | 2024-11-01 | Y | Yf | Michigan Technological University | Academic | Wind_from_direction; Wind_speed; sea_surface_wave_significant_height; sea_surface_wave_mean_period, sea_surface_wave_directional_spread, sea_surface_wave_from_direction, air_pressure, latitude, longitude, time | IRA TA1 Funded Observations. Buoys co-located with NDBC buoy summer locations.
SPOT-31964C |  | 45214 | Southern Lake Michigan Spotter |  | 42.674 | -87.0265 | moored_buoy | 2024-11-01 | Y | Yf | Michigan Technological University | Academic | Wind_from_direction; Wind_speed; sea_surface_wave_significant_height; sea_surface_wave_mean_period, sea_surface_wave_directional_spread, sea_surface_wave_from_direction, air_pressure, latitude, longitude, time | IRA TA1 Funded Observations. Buoys co-located with NDBC buoy summer locations.